## Pre Bid Query E Square (hidden)
FORMAT B.1
Format for Technical Pre-Bid Queries
Tender No | TPCODL/P&S/1000000828/2024-25
Package Name | Rate Contract for CCTV installation at TPCODL Stores with the Annual Maintenance Contract (AMC)
Bidder : | M/s E Square System & Technologies Pvt Ltd
Note : | The said format to be used only for Technical Pre-Bid Query. Any Commercial Query has to be strictly in Format B2 Format for Commercial Pre-Bid Query and sent seperately
Format to be used for query regarding Technical Pre-Qualifcation Requirement, Safety Pre-Qualifcation Requirement, Technical Set of Documnt
Pre-Bid Query has to be sent in editable Excel file fomat only
Pre-Bid Query has to be sent through e-mail in TPCODL E-Tender System
Sr. No. | Detailed Reference to TPSODL Technical Document. Please specify Document No / Clause No / Page No | Description as per Bid Document | Remarks - Query / Clarification | TPSODL Response | Bidder's Name & Contact Details
1 | 2 | 3 | 4 | 5 | 6
1 | Technical Specification of PTZ Camera / 2 / Pg No. 19 | Sensor-1/2.7" | Request you to please consider Image Sensor :1/2.8" or better , This will fullfill the functional and operational requirements of the systems.
2 | Technical Specification of PTZ Camera / 10 / Pg No. 19 | Frame Rate and Resolution:H.265/H.264 5M (2592 X 1944) @20 fps , 2 MP (1920 X 1080 ) @20 FPS | Request you to please consider to amend frame Rate & resolution :H.265/H.264 5M(2560X1920) @30 fps ,2MP (1920X1080) @ 60 fps . This is standard in frame rate and reslution in PTZ Camera .
3 | Technical Specification of PTZ Camera / 11 / Pg No. 19 | Simultaneous Stream-Minumum 2 streams should be configurable at 1920 X 1080p simultaneously | Request you to please consider Simulataneous stream - Minimum 3 Streams should by configurable at 1920X1080p . This is standard in IP Camera
4 | Technical Specification of PTZ Camera / 17 / Pg No. 19 | Multiple Stream-Quad Stream | Request you to amend Multiple Stream -3 Stream [configurable upto 8 Profiles ] .This will fullfill the functional and operational requirements of the systems.
5 | Technical Specification of PTZ Camera / 26 / Pg No. 19 | Iris-fixed | Request you to consider -Iris -Auto because this is outdooor camera and lighting conditions will be change so it is recommended to use Auto IRIS- DC IRIS for such senario.
6 | Technical Specification of PTZ Camera / 5 / Pg No. 19 | Focal Length-Min 4.3-141.9mm | Request you to consider Focal length Min 4.3~142.9 mm [+/- 10mm ] or better .This will fullfill the functional and operational requirements of the systems.
7 | Technical Specification of PTZ Camera / 34 / Pg No. 20 | Security:HTTPS , IP Filter , IEEE 802.1X | Request you to please consider Security should have built in cybersecurity and NDAA Compliant .
8 | Technical Specification of PTZ Camera / 43 / Pg No. 20 | BNC:1 X BNC | Request you to please remove ,because the complete solution is IP so BNC is not required because it is used in Analogue camera.
9 | Technical Specification of PTZ Camera / 46 / Pg No. 20 | SR.No.(46) .ONVIF profile S , G and Q | Request you to consider Onvif : S,G & T . Normally now days Q profile is not required and it is obsolete.
10 | Technical Specification of PTZ Camera / 49 / Pg No. 20 | SR.No.(49)Operating Temperature--20℃~+70℃ | Request you to please consider Operating Temperature : -20℃~+55℃ or better . This will fullfill the functional and operational requirements of the systems.
11 | Technical Specification of Bullet Camera / 4 / Pg No. 20 | Image sensor:1/2.7" or larger | Request you to please consider Image Sensor :1/2.8" or better , This will fullfill the functional and operational requirements of the systems.
12 | Technical Specification of Bullet Camera / 5 / Pg No. 20 | Min-illumination-Color 0.05lux @ F1.2(AGC ON) ; B/W 0 lux @ IR ON | Request you to Please consider Min.-Illumination -Color 0.05lux @ F 2.0 (AGC ON) ; B/W 0 lux @ IR ON.This will fullfill the functional and operational requirements of the systems.
13 | Technical Specification of Bullet Camera / 7 / Pg No. 21 | Max. Aperture Ratio F No. 1.6 | Reuest you to please consider Max .Aperature Ration F.No.2.0 or better .This will fullfill the functional and operational requirements of the systems.
14 | Technical Specification of Bullet Camera / 8 / Pg No. 21 | Multiple streaming-Quad Stream | Request you to amend Multiple Stream -3 Stream [configurable upto 8 Profiles ] .This will fullfill the functional and operational requirements of the systems.
15 | Technical Specification of Bullet Camera / 33 / Pg No. 21 | Operating Temperature:-20～+70°C/less than ≤ 95% RH | Request you to please consider Operating Temperature :- 20℃~+55℃ or better . This will fullfill the functional and operational requirements of the systems.
16 | Technical Specification of Bullet Camera / 9 / Pg No. 21 | Shutter Speed-1 / 5s ~ 1 / 100,000 s | Request you to consider Shutter Speed -1/5s ~1/30000s or better .This will fullfill the functional and operational requirements of the systems.
17 | Technical Specification of ANPR Camera / 2 / Pg No. 22 | Processor- Hisilicon, specialized license plate recognition chip | Request you consider Processor - Non Hisilicon SOC specialized license plate recognition chip. The Hisilicon SOC is ban globally due to vulnerabilty issue in the camera.
18 | Technical Specification of ANPR Camera / 5 / Pg No. 22 | Electronic shutter :0–1ms, 0-2ms, 0-3ms, 0-4ms | Request you to consider Shutter Speed -1/5s ~1/30000s or better .This will fullfill the functional and operational requirements of the systems.
19 | Technical Specification of ANPR Camera / 6 / Pg No. 22 | Lens-CS mountable, fixed iris, 6mm prime lens | Request you to consider Lens -Motorized 3.2~10.5 mm,P-iris ,Vari-focal, Remote Focus or better . The P- IRIS lens is always better for ANPR application .
20 | Technical Specification of ANPR Camera / 16 / Pg No. 22 | IO interface:4 input/2 output | Request you to consider IO Interface: 2 Input /2 output. This is standard for IP Camera
21 | Technical Specification of ANPR Camera / 22 / Pg No. 22 | Working temperature:-20°C ~ +70°C | Request you to please consider Operating Temperature : -20℃~+55℃ or better . This will fullfill the functional and operational requirements of the systems.
22 | Technical Specification of ANPR Camera / 5 / Pg No. 26 | Interface:2 HDMI (up to 3840 x 2160 , Different Source), 1 VGA | Request you to consider interface : 1 HDMI and 1 VGA output. This is standard .
23 | Technical Specification of ANPR Camera / 24 / Pg No. 26 | Operating Temperature:-20℃~+70℃ | Request you to please consider Operating Temperature : -10℃~+50℃ or better . This will fullfill the functional and operational requirements of the systems .
24 | Technical Specification of 8-Port POE switch / 6 / Pg No. 23 | Power Supply - AC 120V- 260V, DC 12V-72V | Power output Dual DC 48~55V

## Pre Bid Query Megahertz (hidden)
SR.No. | Page No. & Section | Content of the RFP requiring clarification | Clarification Sought
1 | 19,Technical Specification of PTZ Camera | SR.No.(2) Sensor-1/2.7" | Request you to please consider Image Sensor :1/2.8" or better , This will fullfill the functional and operational requirements of the systems.
2 | 19,Technical Specification of PTZ Camera | SR.No.(10)Frame Rate and Resolution:H.265/H.264 5M (2592 X 1944) @20 fps , 2 MP (1920 X 1080 ) @20 FPS | Request you to please consider to amend frame Rate & resolution :H.265/H.264 5M(2560X1920) @30 fps ,2MP (1920X1080) @ 60 fps . This is standard in frame rate and reslution in PTZ Camera .
3 | 19,Technical Specification of PTZ Camera | SR.No.(11)Simultaneous Stream-Minumum 2 streams should be configurable at 1920 X 1080p simultaneously | Request you to please consider Simulataneous stream - Minimum 3 Streams should by configurable at 1920X1080p . This is standard in IP Camera
4 | 19,Technical Specification of PTZ Camera | Sr.No.(17)Multiple Stream-Quad Stream | Request you to amend Multiple Stream -3 Stream [configurable upto 8 Profiles ] .This will fullfill the functional and operational requirements of the systems.
5 | 19,Technical Specification of PTZ Camera | Sr. No.(26) Iris-fixed | Request you to consider -Iris -Auto because this is outdooor camera and lighting conditions will be change so it is recommended to use Auto IRIS- DC IRIS for such senario.
6 | 19,Technical Specification of PTZ Camera | SR.No. (5) -Focal Length-Min 4.3-141.9mm | Request you to consider Focal length Min 4.3~142.9 mm [+/- 10mm ] or better .This will fullfill the functional and operational requirements of the systems.
7 | 20,Technical Specification of PTZ Camera | SR.No.(34) Security:HTTPS , IP Filter , IEEE 802.1X | Request you to please consider Security should have built in cybersecurity and NDAA Compliant .
8 | 20,Technical Specification of PTZ Camera | SR.No.(43)BNC:1 X BNC | Request you to please remove ,because the complete solution is IP so BNC is not required because it is used in Analogue camera.
9 | 20,Technical Specification of PTZ Camera | SR.No.(46) .ONVIF profile S , G and Q | Request you to consider Onvif : S,G & T . Normally now days Q profile is not required and it is obsolete.
10 | 20,Technical Specification of PTZ Camera | SR.No.(49)Operating Temperature--20℃~+70℃ | Request you to please consider Operating Temperature : -20℃~+55℃ or better . This will fullfill the functional and operational requirements of the systems.
11 | 20,Technical Specification of Bullet Camera | SR.No.(4)Image sensor:1/2.7" or larger | Request you to please consider Image Sensor :1/2.8" or better , This will fullfill the functional and operational requirements of the systems.
12 | 20,Technical Specification of Bullet Camera | SR.No.(5)Min-illumination-Color 0.05lux @ F1.2(AGC ON) ; B/W 0 lux @ IR ON | Request you to Please consider Min.-Illumination -Color 0.05lux @ F 2.0 (AGC ON) ; B/W 0 lux @ IR ON.This will fullfill the functional and operational requirements of the systems.
13 | 21,Technical Specification of Bullet Camera | SR.No.(7)Max. Aperture Ratio F No. 1.6 | Reuest you to please consider Max .Aperature Ration F.No.2.0 or better .This will fullfill the functional and operational requirements of the systems.
14 | 21,Technical Specification of Bullet Camera | SR.No.(8)Multiple streaming-Quad Stream | Request you to amend Multiple Stream -3 Stream [configurable upto 8 Profiles ] .This will fullfill the functional and operational requirements of the systems.
15 | 21,Technical Specification of Bullet Camera | SR.No.(33)Operating Temperature:-20～+70°C/less than ≤ 95% RH | Request you to please consider Operating Temperature :- 20℃~+55℃ or better . This will fullfill the functional and operational requirements of the systems.
16 | 21,Technical Specification of Bullet Camera | SR.No.(9):Shutter Speed-1 / 5s ~ 1 / 100,000 s | Request you to consider Shutter Speed -1/5s ~1/30000s or better .This will fullfill the functional and operational requirements of the systems.
17 | 22,Technical Specification of ANPR Camera | SR.No.(2)Processor- Hisilicon, specialized license plate recognition chip | Request you consider Processor - Non Hisilicon SOC specialized license plate recognition chip. The Hisilicon SOC is ban globally due to vulnerabilty issue in the camera.
18 | 22,Technical Specification of ANPR Camera | SR.No.(5)Electronic shutter :0–1ms, 0-2ms, 0-3ms, 0-4ms | Request you to consider Shutter Speed -1/5s ~1/30000s or better .This will fullfill the functional and operational requirements of the systems.
19 | 22,Technical Specification of ANPR Camera | SR.No.(6)Lens-CS mountable, fixed iris, 6mm prime lens | Request you to consider Lens -Motorized 3.2~10.5 mm,P-iris ,Vari-focal, Remote Focus or better . The P- IRIS lens is always better for ANPR application .
20 | 22,Technical Specification of ANPR Camera | SR.No.(16)IO interface:4 input/2 output | Request you to consider IO Interface: 2 Input /2 output. This is standard for IP Camera
21 | 22,Technical Specification of ANPR Camera | SR.No.(22)Working temperature:-20°C ~ +70°C | Request you to please consider Operating Temperature : -20℃~+55℃ or better . This will fullfill the functional and operational requirements of the systems.
22 | 26,Technical Specification of ANPR Camera-Technical Specification of NVR | SR.No.(5)Interface:2 HDMI (up to 3840 x 2160 , Different Source), 1 VGA | Request you to consider interface : 1 HDMI and 1 VGA output. This is standard .
23 | 26,Technical Specification of ANPR Camera-Technical Specification of NVR | SR.No.(24)Operating Temperature:-20℃~+70℃ | Request you to please consider Operating Temperature : -10℃~+50℃ or better . This will fullfill the functional and operational requirements of the systems .

## Pre Bid Query SG Syndicate (hidden)
TP Central Odisha Distribution Limited ,Bhubaneswar
S.No. | Clause No | Tender Clause Details | Details of deviation with Justifications
1 | 5MP PTZ Camera | Focal Length :Min 4.3-141.9mm | 6mm‐180mm lens is standard lens for surveillance standard and as per your requirement 4.3-141.9mm is not 30X so request you to amend this point.
2 | 5MP PTZ Camera | Image resolution : 5 MP ( 2592 X 1944 ) | It's single OEM Specific specification basically different OEM's has different resolution to match your requirement thus requesting you to remove or amend the cause as :- 5 MP ( 2560 X 1920 ) or Better
3 | 5MP PTZ Camera | Resolution : 5 MP ( 2592 X 1944 ) | It's single OEM Specific specification basically different OEM's has different resolution to match your requirement thus requesting you to remove or amend the cause as :- 5 MP ( 2560 X 1920 ) or Better
4 | 5MP PTZ Camera | Multiple Stream : Quad Stream | OEM specific feature,Need To Amend this to Triple Streaming
5 | 5MP PTZ Camera | Video Streams : Quad Stream Main Stream 5MP(2592x1944), 4MP(2592x1520), 3MP(2304x1296)(2048x1535), 1080P(1920x1080), 720P(1280x720), Sub Steam 720P(1280x720),VGA(640x480),QVGA(320x240) Mobile Stream VGA(640x480), QVGA（320x240） Fourth Stream VGA(640x480), QVGA（320x240) | It's single OEM Specific specification basically different OEM's has different resolution to match your requirement thus requesting you to remove or amend the cause as :-Main stream: 5M/3M(1~25/30fps), 1080P/1.3M/720P(1~50/60fps); Sub stream1: D1/CIF (1 ~ 25/30fps); Sub stream2: 5M/1080P/1.3M/720P/D1/CIF (1~25/30fps)
6 | 5MP PTZ Camera | Edge Video Content Analytics: Camera should have in-built Edge Based Analytics, Pedestrian Intrusion Detection, Line cross Detection, SOD-Stationaary Object Detection, Vehicle Detection, face Detection (PID/LCD/SOD/PD&VD/FD/CC/SOD) | Specific to one OEM request you to kindly modify. amend the cause as :- Tripwire, Intrusion, Abandoned/Missing, Face Detection, Heat Map to allow the maximum Oem for Bid.
7 | 5MP PTZ Camera | Operating Temperature : -40℃~+70℃ | Requesting to modify this as -30°C to 60°C or better to allow the maximum Oem for Bid.
8 | 4MP Bullet Camera | Min-illumination : Color 0.05lux @ F1.2(AGC ON) ; B/W 0 lux @ IR ON | Requesting to modify this as F1.6 or better to allow the maximum Oem for Bid.
9 | 4MP Bullet Camera | Angular Field of View : Horizontal: 91.8°, Vertical: 46.40°,Diagonal: 110.3° | Requesting to modify this as Horizontal: 84°, Vertical: 45°,Diagonal: 100°or better to allow the maximum Oem for Bid.
10 | 4MP Bullet Camera | Multiple streaming : Quad Stream Main Stream 5MP(2592x1944), 4MP(2592x1520), 3MP(2304x1296),1080P(1920x1080), 720P(1280x720), Sub Steam 720P(1280x720),VGA(640x480),QVGA(320x240) Mobile Stream VGA(640x480), QVGA（320x240） Fourth Stream VGA(640x480), QVGA（320x240) | Pls amend the same to triple streaming as quad streaming is OEM specific feature 4MP (2688 × 1520); 3MP (2304 × 1296); 1080P (1920 × 1080); 1.3MP (1280 × 960); 720P (1280 × 720); D1 (704 × 576/704 × 480); VGA (640 × 480); CIF (352 × 288/352 × 240)
11 | 4MP Bullet Camera | Frame Rate : 50Hz: 25fps@5MP/4MP/3MP/2MP/960P/720P/VGA/QVGA 60Hz: 30fps@5MP/4MP/3MP/2MP/960P/720P/VGA/QVGA | Requesting to modify this as 50Hz: 25fps@4MP/3MP/2MP/960P/720P/VGA/QVGA 60Hz: 30fps@4MP/3MP/2MP/960P/720P/VGA/QVGA or better to allow the maximum Oem for Bid.
12 | 4MP Bullet Camera | Backlight Compensation : Off/On (5 Zone) | Please remove this 5 Zone as its Restricted to particular OEM and its not standard , kindly Modify 4 Zone
13 | 4MP Bullet Camera | Motion Detection : Off/On (8 Level) | Please remove this 8 Zone as its Restricted to particular OEM and its not standard , kindly Modify 4 Zone
14 | 4MP Bullet Camera | Edge analytics : Face Detection, Motion Detection, Customer Flow staistics, Heat Map, Human & Vehicle Detection, Pedestrian Intrusion Detection & Line cross Detection, Queue length detection, Regional population statistics, Tampring, SOD-Stationaary Object Detection, IP Address Conflict, Network Disconnection Alert, Rare Sound Detection, License Plate Detection,. | Specific to one OEM request you to kindly modify. :- Tripwire, Intrusion (Recognition of human and vehicle) , SMD, audio detection to allow the maximum Oem for Bid.
15 | 4MP Bullet Camera | Protocols : TCP/IP,HTTP,DHCP,DNS,DDNS,RTP/RTSP, SMTP, NTP, UPnP, SNMP, HTTPS, FTP, P2P, UDP,PPPoE, QoS, Bonjour | Request you to kindly remove/change this clause to :-TCP/IP,HTTP,DHCP,DNS,DDNS,RTP/RTSP, SMTP, NTP, UPnP, SNMP, HTTPS, FTP, UDP,PPPoE, QoS
16 | 4MP Bullet Camera | Operating Temperature : -20～+70°C/less than ≤ 95% RH | Requesting to modify this as -40°C to 60°C or better to allow the maximum Oem for Bid.
17 | 2MP ANPR Camera | Image output : 1080P（1920×1080）,960P（1280x960）, 720P（1280x720）,D1（704x576） | 2MP is the standard resolution but for the project you need higher picture quality will be better ,kindly modify 4MP or Better.
18 | 2MP ANPR Camera | Triggering mode : Video triggering, coil trigger, vehicle capturing rate≥99% | Specific to one OEM request you to kindly modify. Video detection/radar
19 | 2MP ANPR Camera | IO interface : 4 input/2 output | Request you to kindly allow 3 input/2 output so that the maximum Oem for Bid.
20 | 2MP ANPR Camera | Operating Temperature : -20℃~+70℃ | Requesting to modify this as -40°C to 65°C or better to allow the maximum Oem for Bid.
21 | 8 PORT POE SWITCH | Standards & Protocols : General: IEEE 802.1AX Link Aggregation, IEEE 802.1D MAC Bridges, IEEE 802.1p Priority, IEEE 802.1Q VLANs IEEE 802.1s Multiple Spanning Trees, IEEE 802.1v VLAN, IEEE 802.3af and 802.3at Power over Ethernet, Security: IEEE 802.1X Port Based Network Access Control/Port level mac binding. | Should support IEEE Standards of Ethernet: IEEE 802.3i, IEEE 802.3u, IEEE802.3ab, IEEE802.3x, IEEE802.3az, IEEE802.3af, IEEE802.3at ,IEEE 802.1s Multiple Spanning Trees, IEEE 802.1v VLAN, IEEE 802.3af and 802.3at Power over Ethernet, Security: IEEE 802.1X Port Based Network Access Control/Port level mac binding.
22 | 8 PORT POE SWITCH | Operating Temperature : -20～+70°C/less than ≤ 95% RH | Requesting to modify this as -40°C to 70°C or better to allow the maximum OEM for Bid.
23 | Outdoor Junction Box | Size(mm) : 600H x 400W x 300D | Requesting to modify this as -40°C to 65°C or better to allow the maximum OEM for Bid.
24 | 16 Ch. NVR | Interface : 4 RJ-45 Ports (10/100/1000Mbps) | 4 Ethernet ports are not required considering the application scenario & budgetary, Specific to one OEM request you to kindly modify. 2 RJ-45 or Better so that maximum OEM for bid.
25 | 16 Ch. NVR | USB :4 USB Ports (2 USB 2.0 , 2 USB 3.0 ) | Requesting to modify this as 3 USB Ports (1 USB 2.0 , 2 USB 3.0 ) or better to allow the maximum OEM for Bid.
26 | 16 Ch. NVR | Operating Temperature : -20℃~+70℃ | Requesting to modify this as -10℃~+55℃ or better to allow the maximum OEM for Bid.

## Pre bid response
Pre Bid Query Response for Rate Contract for CCTV installation at TPCODL Stores with the Annual Maintenance Contract (AMC). NIT - Tender Enquiry No.: TPCODL/P&S/1000000828/2024-25
Sr. No. | Detailed Reference to TPCODL Technical Document. Please specify Document No / Clause No / Page No | Description as per Bid Document | Remarks - Query / Clarification | TPCODL Response
1 | 2 | 3 | 4 | 5
As [ | Technical Specification of PTZ Camera / 2 / Pg No. 19 | Sensor-1/2.7" | Request you to please consider Image Sensor :1/2.8" or better , This will fullfill the functional and operational requirements of the systems. | As per RFP. This is minimum requirement, any thing better is acceptable.
2 | Technical Specification of PTZ Camera / 10 / Pg No. 19 | Frame Rate and Resolution:H.265/H.264 5M (2592 X 1944) @20 fps , 2 MP (1920 X 1080 ) @20 FPS | Request you to please consider to amend frame Rate & resolution :H.265/H.264 5M(2560X1920) @30 fps ,2MP (1920X1080) @ 60 fps . This is standard in frame rate and reslution in PTZ Camera . | Tender Clause may be read as "Frame Rate and Resolution:H.265/H.264 5M (2560 X 1920) @20 fps , 2 MP (1920 X 1080 ) @20 FPS. This is minimum requirement ,anything better is acceptable"
3 | Technical Specification of PTZ Camera / 11 / Pg No. 19 | Simultaneous Stream-Minumum 2 streams should be configurable at 1920 X 1080p simultaneously | Request you to please consider Simulataneous stream - Minimum 3 Streams should by configurable at 1920X1080p . This is standard in IP Camera | As per RFP. This is minimum requirement, any thing better is acceptable.
4 | Technical Specification of PTZ Camera / 17 / Pg No. 19 | Multiple Stream-Quad Stream | Request you to amend Multiple Stream -3 Stream [configurable upto 8 Profiles ] .This will fullfill the functional and operational requirements of the systems. | Tender Clause may be tread as Minimum"Multiple Stream-Three Stream"
5 | Technical Specification of PTZ Camera / 26 / Pg No. 19 | Iris-fixed | Request you to consider -Iris -Auto because this is outdooor camera and lighting conditions will be change so it is recommended to use Auto IRIS- DC IRIS for such senario. | As per RFP. This is minimum requirement, any thing better is acceptable.
6 | Technical Specification of PTZ Camera / 5 / Pg No. 19 | Focal Length-Min 4.3-141.9mm | Request you to consider Focal length Min 4.3~142.9 mm [+/- 10mm ] or better .This will fullfill the functional and operational requirements of the systems. | As per RFP. This is minimum requirement, any thing better is acceptable.
7 | Technical Specification of PTZ Camera / 34 / Pg No. 20 | Security:HTTPS , IP Filter , IEEE 802.1X | Request you to please consider Security should have built in cybersecurity and NDAA Compliant . | As per RFP. This is minimum requirement, any thing better is acceptable.
8 | Technical Specification of PTZ Camera / 43 / Pg No. 20 | BNC:1 X BNC | Request you to please remove ,because the complete solution is IP so BNC is not required because it is used in Analogue camera. | Accepted. Cluase removed.
9 | Technical Specification of PTZ Camera / 46 / Pg No. 20 | SR.No.(46) .ONVIF profile S , G and Q | Request you to consider Onvif : S,G & T . Normally now days Q profile is not required and it is obsolete. | Cluase ammended. Revised cluase read as "ONVIF profile S , & G" Proposed any thing better is acceptable.
10 | Technical Specification of PTZ Camera / 49 / Pg No. 20 | SR.No.(49)Operating Temperature--20℃~+70℃ | Request you to please consider Operating Temperature : -20℃~+55℃ or better . This will fullfill the functional and operational requirements of the systems. | As per RFP. This is minimum requirement, any thing better is acceptable.
11 | Technical Specification of Bullet Camera / 4 / Pg No. 20 | Image sensor:1/2.7" or larger | Request you to please consider Image Sensor :1/2.8" or better , This will fullfill the functional and operational requirements of the systems. | As per RFP. This is minimum requirement, any thing better is acceptable.
12 | Technical Specification of Bullet Camera / 5 / Pg No. 20 | Min-illumination-Color 0.05lux @ F1.2(AGC ON) ; B/W 0 lux @ IR ON | Request you to Please consider Min.-Illumination -Color 0.05lux @ F 2.0 (AGC ON) ; B/W 0 lux @ IR ON.This will fullfill the functional and operational requirements of the systems. | As per RFP. This is minimum requirement, any thing better is acceptable.
13 | Technical Specification of Bullet Camera / 7 / Pg No. 21 | Max. Aperture Ratio F No. 1.6 | Reuest you to please consider Max .Aperature Ration F.No.2.0 or better .This will fullfill the functional and operational requirements of the systems. | As per RFP. This is minimum requirement, any thing better is acceptable.
14 | Technical Specification of Bullet Camera / 8 / Pg No. 21 | Multiple streaming-Quad Stream | Request you to amend Multiple Stream -3 Stream [configurable upto 8 Profiles ] .This will fullfill the functional and operational requirements of the systems. | As per RFP. This is minimum requirement, any thing better is acceptable.
15 | Technical Specification of Bullet Camera / 33 / Pg No. 21 | Operating Temperature:-20～+70°C/less than ≤ 95% RH | Request you to please consider Operating Temperature :- 20℃~+55℃ or better . This will fullfill the functional and operational requirements of the systems. | As per RFP. This is minimum requirement, any thing better is acceptable.
16 | Technical Specification of Bullet Camera / 9 / Pg No. 21 | Shutter Speed-1 / 5s ~ 1 / 100,000 s | Request you to consider Shutter Speed -1/5s ~1/30000s or better .This will fullfill the functional and operational requirements of the systems. | As per RFP. This is minimum requirement, any thing better is acceptable.
17 | Technical Specification of ANPR Camera / 2 / Pg No. 22 | Processor- Hisilicon, specialized license plate recognition chip | Request you consider Processor - Non Hisilicon SOC specialized license plate recognition chip. The Hisilicon SOC is ban globally due to vulnerabilty issue in the camera. | This Clause is removed. Solution provider should meet the requirement mentioned Clause 4 of qualification criteria.(1.7)
18 | Technical Specification of ANPR Camera / 5 / Pg No. 22 | Electronic shutter :0–1ms, 0-2ms, 0-3ms, 0-4ms | Request you to consider Shutter Speed -1/5s ~1/30000s or better .This will fullfill the functional and operational requirements of the systems. | As per RFP. This is minimum requirement, any thing better is acceptable.
19 | Technical Specification of ANPR Camera / 6 / Pg No. 22 | Lens-CS mountable, fixed iris, 6mm prime lens | Request you to consider Lens -Motorized 3.2~10.5 mm,P-iris ,Vari-focal, Remote Focus or better . The P- IRIS lens is always better for ANPR application . | Ok. Accepted. The Lens should meet following requirement. 1.Improve image quality by optimizing resolution at the center and corners of the image. 2.Work with camera software to optimize depth of field while considering light levels. 3.Allow users to adjust the iris position using a scale of f-numbers in the user interface.
20 | Technical Specification of ANPR Camera / 16 / Pg No. 22 | IO interface:4 input/2 output | Request you to consider IO Interface: 2 Input /2 output. This is standard for IP Camera | Accepted. Revised cluase read as "IO interface: 2 input/2 output" Any thing better is acceptable.
21 | Technical Specification of ANPR Camera / 22 / Pg No. 22 | Working temperature:-20°C ~ +70°C | Request you to please consider Operating Temperature : -20℃~+55℃ or better . This will fullfill the functional and operational requirements of the systems. | Tenderclause may be read as "operating temperature -20°C ~ +55°Cany thing better is acceptable.
22 | Technical Specification of ANPR Camera / 5 / Pg No. 26 | Interface:2 HDMI (up to 3840 x 2160 , Different Source), 1 VGA | Request you to consider interface : 1 HDMI and 1 VGA output. This is standard . | Accepted. Revised cluase read as "Interface:1 HDMI (up to 3840 x 2160 , Different Source), 1 VGA" Any thing better is acceptable.
23 | Technical Specification of ANPR Camera / 24 / Pg No. 26 | Operating Temperature:-20℃~+70℃ | Request you to please consider Operating Temperature : -10℃~+50℃ or better . This will fullfill the functional and operational requirements of the systems . | Tenderclause may be read as "operating temperature -10°C ~ +55°Cany thing better is acceptable.
24 | Technical Specification of 8-Port POE switch / 6 / Pg No. 23 | Power Supply - AC 120V- 260V, DC 12V-72V | Power output Dual DC 48~55V | As per RFP. This is minimum requirement, any thing better is acceptable. Bidder can propose with industial power converter with warranty & support w.r.t supply PTZ camera
1 | 19,Technical Specification of PTZ Camera | SR.No.(2) Sensor-1/2.7" | Request you to please consider Image Sensor :1/2.8" or better , This will fullfill the functional and operational requirements of the systems. | As per RFP. This is minimum requirement, any thing better is acceptable.
2 | 19,Technical Specification of PTZ Camera | SR.No.(10)Frame Rate and Resolution:H.265/H.264 5M (2592 X 1944) @20 fps , 2 MP (1920 X 1080 ) @20 FPS | Request you to please consider to amend frame Rate & resolution :H.265/H.264 5M(2560X1920) @30 fps ,2MP (1920X1080) @ 60 fps . This is standard in frame rate and reslution in PTZ Camera . | As per RFP. This is minimum requirement, any thing better is acceptable.
3 | 19,Technical Specification of PTZ Camera | SR.No.(11)Simultaneous Stream-Minumum 2 streams should be configurable at 1920 X 1080p simultaneously | Request you to please consider Simulataneous stream - Minimum 3 Streams should by configurable at 1920X1080p . This is standard in IP Camera | As per RFP. This is minimum requirement, any thing better is acceptable.
4 | 19,Technical Specification of PTZ Camera | Sr.No.(17)Multiple Stream-Quad Stream | Request you to amend Multiple Stream -3 Stream [configurable upto 8 Profiles ] .This will fullfill the functional and operational requirements of the systems. | As per RFP. This is minimum requirement, any thing better is acceptable.
5 | 19,Technical Specification of PTZ Camera | Sr. No.(26) Iris-fixed | Request you to consider -Iris -Auto because this is outdooor camera and lighting conditions will be change so it is recommended to use Auto IRIS- DC IRIS for such senario. | As per RFP. This is minimum requirement, any thing better is acceptable.
6 | 19,Technical Specification of PTZ Camera | SR.No. (5) -Focal Length-Min 4.3-141.9mm | Request you to consider Focal length Min 4.3~142.9 mm [+/- 10mm ] or better .This will fullfill the functional and operational requirements of the systems. | As per RFP. This is minimum requirement, any thing better is acceptable.
7 | 20,Technical Specification of PTZ Camera | SR.No.(34) Security:HTTPS , IP Filter , IEEE 802.1X | Request you to please consider Security should have built in cybersecurity and NDAA Compliant . | As per RFP. This is minimum requirement, any thing better is acceptable.
8 | 20,Technical Specification of PTZ Camera | SR.No.(43)BNC:1 X BNC | Request you to please remove ,because the complete solution is IP so BNC is not required because it is used in Analogue camera. | Accepted. Cluase removed.
9 | 20,Technical Specification of PTZ Camera | SR.No.(46) .ONVIF profile S , G and Q | Request you to consider Onvif : S,G & T . Normally now days Q profile is not required and it is obsolete. | Cluase ammended. Revised cluase read as "ONVIF profile S , & G" Proposed any thing better is acceptable.
10 | 20,Technical Specification of PTZ Camera | SR.No.(49)Operating Temperature--20℃~+70℃ | Request you to please consider Operating Temperature : -20℃~+55℃ or better . This will fullfill the functional and operational requirements of the systems. | As per RFP. This is minimum requirement, any thing better is acceptable.
11 | 20,Technical Specification of Bullet Camera | SR.No.(4)Image sensor:1/2.7" or larger | Request you to please consider Image Sensor :1/2.8" or better , This will fullfill the functional and operational requirements of the systems. | As per RFP. This is minimum requirement, any thing better is acceptable.
12 | 20,Technical Specification of Bullet Camera | SR.No.(5)Min-illumination-Color 0.05lux @ F1.2(AGC ON) ; B/W 0 lux @ IR ON | Request you to Please consider Min.-Illumination -Color 0.05lux @ F 2.0 (AGC ON) ; B/W 0 lux @ IR ON.This will fullfill the functional and operational requirements of the systems. | As per RFP. This is minimum requirement, any thing better is acceptable.
13 | 21,Technical Specification of Bullet Camera | SR.No.(7)Max. Aperture Ratio F No. 1.6 | Reuest you to please consider Max .Aperature Ration F.No.2.0 or better .This will fullfill the functional and operational requirements of the systems. | As per RFP. This is minimum requirement, any thing better is acceptable.
14 | 21,Technical Specification of Bullet Camera | SR.No.(8)Multiple streaming-Quad Stream | Request you to amend Multiple Stream -3 Stream [configurable upto 8 Profiles ] .This will fullfill the functional and operational requirements of the systems. | As per RFP. This is minimum requirement, any thing better is acceptable.
15 | 21,Technical Specification of Bullet Camera | SR.No.(33)Operating Temperature:-20～+70°C/less than ≤ 95% RH | Request you to please consider Operating Temperature :- 20℃~+55℃ or better . This will fullfill the functional and operational requirements of the systems. | As per RFP. This is minimum requirement, any thing better is acceptable.
16 | 21,Technical Specification of Bullet Camera | SR.No.(9):Shutter Speed-1 / 5s ~ 1 / 100,000 s | Request you to consider Shutter Speed -1/5s ~1/30000s or better .This will fullfill the functional and operational requirements of the systems. | As per RFP. This is minimum requirement, any thing better is acceptable.
17 | 22,Technical Specification of ANPR Camera | SR.No.(2)Processor- Hisilicon, specialized license plate recognition chip | Request you consider Processor - Non Hisilicon SOC specialized license plate recognition chip. The Hisilicon SOC is ban globally due to vulnerabilty issue in the camera. | As per RFP. This is minimum requirement, any thing better is acceptable.
18 | 22,Technical Specification of ANPR Camera | SR.No.(5)Electronic shutter :0–1ms, 0-2ms, 0-3ms, 0-4ms | Request you to consider Shutter Speed -1/5s ~1/30000s or better .This will fullfill the functional and operational requirements of the systems. | As per RFP. This is minimum requirement, any thing better is acceptable.
19 | 22,Technical Specification of ANPR Camera | SR.No.(6)Lens-CS mountable, fixed iris, 6mm prime lens | Request you to consider Lens -Motorized 3.2~10.5 mm,P-iris ,Vari-focal, Remote Focus or better . The P- IRIS lens is always better for ANPR application . | As per RFP. This is minimum requirement, any thing better is acceptable.
20 | 22,Technical Specification of ANPR Camera | SR.No.(16)IO interface:4 input/2 output | Request you to consider IO Interface: 2 Input /2 output. This is standard for IP Camera | Accepted. Revised cluase read as "IO interface: 2 input/2 output" Any thing better is acceptable.
21 | 22,Technical Specification of ANPR Camera | SR.No.(22)Working temperature:-20°C ~ +70°C | Request you to please consider Operating Temperature : -20℃~+55℃ or better . This will fullfill the functional and operational requirements of the systems. | As per RFP. This is minimum requirement, any thing better is acceptable.
22 | 26,Technical Specification of ANPR Camera-Technical Specification of NVR | SR.No.(5)Interface:2 HDMI (up to 3840 x 2160 , Different Source), 1 VGA | Request you to consider interface : 1 HDMI and 1 VGA output. This is standard . | Accepted. Revised cluase read as "Interface:1 HDMI (up to 3840 x 2160 , Different Source), 1 VGA" Any thing better is acceptable.
23 | 26,Technical Specification of ANPR Camera-Technical Specification of NVR | SR.No.(24)Operating Temperature:-20℃~+70℃ | Request you to please consider Operating Temperature : -10℃~+50℃ or better . This will fullfill the functional and operational requirements of the systems . | As per RFP. This is minimum requirement, any thing better is acceptable.
1 | 5MP PTZ Camera | Focal Length :Min 4.3-141.9mm | 6mm‐180mm lens is standard lens for surveillance standard and as per your requirement 4.3-141.9mm is not 30X so request you to amend this point. | As per RFP. This is minimum requirement, any thing better is acceptable.
2 | 5MP PTZ Camera | Image resolution : 5 MP ( 2592 X 1944 ) | It's single OEM Specific specification basically different OEM's has different resolution to match your requirement thus requesting you to remove or amend the cause as :- 5 MP ( 2560 X 1920 ) or Better | Accepted "Revised calause may be read as Image resolution : 5 MP ( 2560 X 1920 ) or better
3 | 5MP PTZ Camera | Resolution : 5 MP ( 2592 X 1944 ) | It's single OEM Specific specification basically different OEM's has different resolution to match your requirement thus requesting you to remove or amend the cause as :- 5 MP ( 2560 X 1920 ) or Better | Accepted "Revised calause may be read as Image resolution : 5 MP ( 2560 X 1920 ) or better
4 | 5MP PTZ Camera | Multiple Stream : Quad Stream | OEM specific feature,Need To Amend this to Triple Streaming | Tender Clause may be tread as Minimum"Multiple Stream-Three Stream"
5 | 5MP PTZ Camera | Video Streams : Quad Stream Main Stream 5MP(2592x1944), 4MP(2592x1520), 3MP(2304x1296)(2048x1535), 1080P(1920x1080), 720P(1280x720), Sub Steam 720P(1280x720),VGA(640x480),QVGA(320x240) Mobile Stream VGA(640x480), QVGA（320x240） Fourth Stream VGA(640x480), QVGA（320x240) | It's single OEM Specific specification basically different OEM's has different resolution to match your requirement thus requesting you to remove or amend the cause as :-Main stream: 5M/3M(1~25/30fps), 1080P/1.3M/720P(1~50/60fps); Sub stream1: D1/CIF (1 ~ 25/30fps); Sub stream2: 5M/1080P/1.3M/720P/D1/CIF (1~25/30fps) | Tender Clause may be tread as Minimum"Multiple Stream-Three Stream"
6 | 5MP PTZ Camera | Edge Video Content Analytics: Camera should have in-built Edge Based Analytics, Pedestrian Intrusion Detection, Line cross Detection, SOD-Stationaary Object Detection, Vehicle Detection, face Detection (PID/LCD/SOD/PD&VD/FD/CC/SOD) | Specific to one OEM request you to kindly modify. amend the cause as :- Tripwire, Intrusion, Abandoned/Missing, Face Detection, Heat Map to allow the maximum Oem for Bid. | As per RFP. This is minimum requirement, any thing better is acceptable.
7 | 5MP PTZ Camera | Operating Temperature : -40℃~+70℃ | Requesting to modify this as -30°C to 60°C or better to allow the maximum Oem for Bid. | As per RFP. This is minimum requirement, any thing better is acceptable.
8 | 4MP Bullet Camera | Min-illumination : Color 0.05lux @ F1.2(AGC ON) ; B/W 0 lux @ IR ON | Requesting to modify this as F1.6 or better to allow the maximum Oem for Bid. | As per RFP. This is minimum requirement, any thing better is acceptable.
9 | 4MP Bullet Camera | Angular Field of View : Horizontal: 91.8°, Vertical: 46.40°,Diagonal: 110.3° | Requesting to modify this as Horizontal: 84°, Vertical: 45°,Diagonal: 100°or better to allow the maximum Oem for Bid. | As per RFP. This is minimum requirement, any thing better is acceptable.
10 | 4MP Bullet Camera | Multiple streaming : Quad Stream Main Stream 5MP(2592x1944), 4MP(2592x1520), 3MP(2304x1296),1080P(1920x1080), 720P(1280x720), Sub Steam 720P(1280x720),VGA(640x480),QVGA(320x240) Mobile Stream VGA(640x480), QVGA（320x240） Fourth Stream VGA(640x480), QVGA（320x240) | Pls amend the same to triple streaming as quad streaming is OEM specific feature 4MP (2688 × 1520); 3MP (2304 × 1296); 1080P (1920 × 1080); 1.3MP (1280 × 960); 720P (1280 × 720); D1 (704 × 576/704 × 480); VGA (640 × 480); CIF (352 × 288/352 × 240) | As per RFP. This is minimum requirement, any thing better is acceptable.
11 | 4MP Bullet Camera | Frame Rate : 50Hz: 25fps@5MP/4MP/3MP/2MP/960P/720P/VGA/QVGA 60Hz: 30fps@5MP/4MP/3MP/2MP/960P/720P/VGA/QVGA | Requesting to modify this as 50Hz: 25fps@4MP/3MP/2MP/960P/720P/VGA/QVGA 60Hz: 30fps@4MP/3MP/2MP/960P/720P/VGA/QVGA or better to allow the maximum Oem for Bid. | Tender clause stands
12 | 4MP Bullet Camera | Backlight Compensation : Off/On (5 Zone) | Please remove this 5 Zone as its Restricted to particular OEM and its not standard , kindly Modify 4 Zone | Tender Clause may be read as " Backlight Compensation : Off/On (4 Zone) or better"
13 | 4MP Bullet Camera | Motion Detection : Off/On (8 Level) | Please remove this 8 Zone as its Restricted to particular OEM and its not standard , kindly Modify 4 Zone | Tender Clause may be read as " Backlight Compensation : Off/On (4 Zone) or better"
14 | 4MP Bullet Camera | Edge analytics : Face Detection, Motion Detection, Customer Flow staistics, Heat Map, Human & Vehicle Detection, Pedestrian Intrusion Detection & Line cross Detection, Queue length detection, Regional population statistics, Tampring, SOD-Stationaary Object Detection, IP Address Conflict, Network Disconnection Alert, Rare Sound Detection, License Plate Detection,. | Specific to one OEM request you to kindly modify. :- Tripwire, Intrusion (Recognition of human and vehicle) , SMD, audio detection to allow the maximum Oem for Bid. | As per RFP. This is minimum requirement, any thing better is acceptable.
15 | 4MP Bullet Camera | Protocols : TCP/IP,HTTP,DHCP,DNS,DDNS,RTP/RTSP, SMTP, NTP, UPnP, SNMP, HTTPS, FTP, P2P, UDP,PPPoE, QoS, Bonjour | Request you to kindly remove/change this clause to :-TCP/IP,HTTP,DHCP,DNS,DDNS,RTP/RTSP, SMTP, NTP, UPnP, SNMP, HTTPS, FTP, UDP,PPPoE, QoS | Tender Clause may be read as " TCP/IP,HTTP,DHCP,DNS,DDNS,RTP/RTSP, SMTP, NTP, UPnP, SNMP, HTTPS, FTP, P2P, UDP,PPPoE, QoS"
16 | 4MP Bullet Camera | Operating Temperature : -20～+70°C/less than ≤ 95% RH | Requesting to modify this as -40°C to 60°C or better to allow the maximum Oem for Bid. | Tenderclause may be read as "operating temperature -10°C ~ +60°C any thing better is acceptable.
17 | 2MP ANPR Camera | Image output : 1080P（1920×1080）,960P（1280x960）, 720P（1280x720）,D1（704x576） | 2MP is the standard resolution but for the project you need higher picture quality will be better ,kindly modify 4MP or Better. | As per RFP. This is minimum requirement, any thing better is acceptable.
18 | 2MP ANPR Camera | Triggering mode : Video triggering, coil trigger, vehicle capturing rate≥99% | Specific to one OEM request you to kindly modify. Video detection/radar | As per RFP. This is minimum requirement, any thing better is acceptable.
19 | 2MP ANPR Camera | IO interface : 4 input/2 output | Request you to kindly allow 3 input/2 output so that the maximum Oem for Bid. | Accepted. Revised cluase read as "IO interface: 2 input/2 output" Any thing better is acceptable.
20 | 2MP ANPR Camera | Operating Temperature : -20℃~+70℃ | Requesting to modify this as -40°C to 65°C or better to allow the maximum Oem for Bid. | Tenderclause may be read as "operating temperature -10°C ~ +60°C any thing better is acceptable.
21 | 8 PORT POE SWITCH | Standards & Protocols : General: IEEE 802.1AX Link Aggregation, IEEE 802.1D MAC Bridges, IEEE 802.1p Priority, IEEE 802.1Q VLANs IEEE 802.1s Multiple Spanning Trees, IEEE 802.1v VLAN, IEEE 802.3af and 802.3at Power over Ethernet, Security: IEEE 802.1X Port Based Network Access Control/Port level mac binding. | Should support IEEE Standards of Ethernet: IEEE 802.3i, IEEE 802.3u, IEEE802.3ab, IEEE802.3x, IEEE802.3az, IEEE802.3af, IEEE802.3at ,IEEE 802.1s Multiple Spanning Trees, IEEE 802.1v VLAN, IEEE 802.3af and 802.3at Power over Ethernet, Security: IEEE 802.1X Port Based Network Access Control/Port level mac binding. | Tender Clause Stands
22 | 8 PORT POE SWITCH | Operating Temperature : -20～+70°C/less than ≤ 95% RH | Requesting to modify this as -40°C to 70°C or better to allow the maximum OEM for Bid. | As per RFP. This is minimum requirement, any thing better is acceptable.
23 | Outdoor Junction Box | Size(mm) : 600H x 400W x 300D | Requesting to modify this as -40°C to 65°C or better to allow the maximum OEM for Bid. | As per RFP. This is minimum requirement, any thing better is acceptable.
24 | 16 Ch. NVR | Interface : 4 RJ-45 Ports (10/100/1000Mbps) | 4 Ethernet ports are not required considering the application scenario & budgetary, Specific to one OEM request you to kindly modify. 2 RJ-45 or Better so that maximum OEM for bid. | As per RFP. This is minimum requirement, any thing better is acceptable.
25 | 16 Ch. NVR | USB :4 USB Ports (2 USB 2.0 , 2 USB 3.0 ) | Requesting to modify this as 3 USB Ports (1 USB 2.0 , 2 USB 3.0 ) or better to allow the maximum OEM for Bid. | Accepted. Amended cluase read as "USB :3 USB Ports (1 USB 2.0 , 2 USB 3.0 )". Any thing better is acceptable.
26 | 16 Ch. NVR | Operating Temperature : -20℃~+70℃ | Requesting to modify this as -10℃~+55℃ or better to allow the maximum OEM for Bid. | Accepted. Amended cluase read as "Operating Temperature : -10℃~+55℃)". Any thing better is acceptable.