## 33_11 KV PSS
Conversion of 33/11 kV PSS from Outdoor to Indoor
SUPPLY OF FOLLOWING EQUIPMENT & MATERIALS (As per Technical Specification)
Sl. No. | DESCRIPTION OF ITEMS | UNIT | Total Quantity | Unit rate | GST | All inclusive rate | Total all incl amount
1 | 33 kV Indoor Switch Panel Board
1.1 | 33 kV 1250 A Indoor AIS Panle Board with 11 nos. of Switchgear Panel ( 3 Nos. for incoming, 3 Nos. of PTR, 2 Nos. for Bus Coupler, 3 Nos. for Bus PT ) as per technical specification | EA | 2
1.2 | 33 kV 1250 A Indoor AIS Panle Board with 7 nos. of Switchgear Panel ( 2 Nos. for incoming, 2 Nos. of PTR, 1 No. for Bus Coupler, 2 Nos. for Bus PT ) as per technical specification | EA | 1
1.3 | 33 kV 1250 A Indoor AIS Panle Board with 12 nos. of Switchgear Panel (4 Nos. for incoming, 3 Nos. of PTR, 2 Nos. for Bus Coupler, 3 Nos. for Bus PT ) as per technical specification | EA | 1
2 | Lightning Arrester |  | 0
2.1 | Lightening arrester 33 kV, 10 kV, CL III. (with surge counter) For Transformers - Outdoor type | EA | 45
2.2 | 12kV, 10kA, Metal Oxide, Class-2 (Station Class), Surge Arrester with out surge counter For Transformers - Outdoor type | EA | 33
3 | 11 kV Indoor Switch Panel Board |  | 0
3.1 | 11kv 2000A VCB with 26 panel board Switchgear ( 3 incoming, 18 Outgoing, 2 Bus coupler, 3 Bus PT ) as per technical specification | EA | 2
3.2 | 11kv 1250 A VCB with 13 panel board Switchgear ( 2 incoming, 8 Outgoing, 1 Bus coupler, 2 Bus PT ) as per technical specification | EA | 1
3.3 | 11kv 2000A VCB with 20 panel board Switchgear ( 3 incoming, 12 Outgoing, 2 Bus coupler, 3 Bus PT ) as per technical specification | EA | 1
4 | SCADA |  | 4
4.1 | Pre-Wired RTU Panel | EA | 4
4.2 | Managed Layer2 Ethernet Switch (RTU Panel) | EA | 8
4.3 | Networking Accessories | Set | 4
4.4 | Signal Interface Panel (4G Modem cum Router) | EA | 4
4.5 | CMR with Mounting Base for Digital Inputs | EA | 64
4.6 | Interposing Relay for Digital Output | EA | 32
4.7 | Instrumentation Cable 12 C X 0.5 mm2, Armored cable for Status and Indications | M | 800
4.8 | Instrumentation Cable 7 C X 1.5 mm2, Armored for Control Output | M | 200
4.9 | Twisted Pair Shielded & Over all shielded Instrumentation Cable 5 P X 1.0 mm2, Armored for Analog Input | M | 200
4.1 | 4 C X 4 mm2 Copper cable for extension of CT & PT | M | 240
4.11 | 2 C X 4 mm2 Cable for DC Power Supply | M | 400
4.12 | 4P X 0.36 mm2, Armored Communication Cable for MFM | M | 400
4.13 | Armored CAT6 UTP Cable | M | 400
4.14 | Un-Armored CAT6 UTP Cable | M | 800
4.15 | Electronic Earthing and Earth Pit | Set | 4
4.16 | Multi Function Meter | EA | 16
4.17 | Industrial grade Serial Server | EA | 4
5 | Transformer and Accessories |  | 0
6 | 12.5/16 MVA, 33/11kV Power Transformer DYn11 (Outdoor Installation) with Accessories including NIDS System | EA | 0
7 | 100 KVA 33/0.433kV Energy efficient Station Transformer with HV & LV BOX | EA | 0
8 | Supply of Transformer Monitoring Unit (TMU) | EA | 11
9 | RMU 33kV 3Way RMU LLVV(2ISO+2BKR)+AUX.PT | EA | 1
10 | FRTU for RMU |  | 1
10.1 | Pre-Wired FRTU Panel with FRTU | EA | 1
10.2 | Managed Layer2 Ethernet Switch (FRTU Panel) | EA | 1
10.3 | Networking Accessories | SET | 1
10.4 | CMR with Mounting Base for Digital Inputs | EA | 32
10.5 | Interposing Relay for Digital Output | EA | 16
10.6 | Battery Charger with DCDB | EA | 1
10.7 | Battery | EA | 1
10.8 | 4G Modem cum Router | EA | 1
10.9 | Instrumentation Cable 12 C X 0.5 mm2, Armored cable for Status and Indications | M | 40
10.11 | Instrumentation Cable 7 C X 1.5 mm2, Armored for Control Output | M | 40
10.12 | Twisted Pair Shielded & Over all shielded Instrumentation Cable 5 P X 1.0 mm2, Armored for Analog Input | M | 40
10.13 | 4 C X 2.5 mm2 Copper cable for extension of CT & PT | M | 20
10.14 | 2 C X 4 mm2 Cable for DC Power Supply | M | 10
10.15 | 4P X 0.36 mm2, Armored Communication Cable for MFM | M | 20
10.16 | Armored CAT6 SFTP Cable | M | 20
10.17 | Un-Armored CAT6 SFTP Cable | M | 20
10.18 | Multi Function Meter | EA | 2
| Substation Earthing System GI |  | 0
11 | Earthing Conductor 75X10 mm (5.89 Kg/Mtr.) GI Flat for laying (spacing maximum 2m both ways) | Kg | 82460
12 | Earthing Conductor: 50X6 mm (2.4Kg./Mtr.) GI Flat for Raiser from the burial earth mat to equipment, structure etc.) | Kg | 14400
13 | Earthing Device & Associated Accessories (Heavy duty GI Perforated Pipe of ID=40mm & OD=50mm with 3000mm long for treated Earth Pit) as per Drawing | EA | 160
Earthing Device & Associated Accessories (Heavy duty GI Perforated Pipe of ID=40mm & OD=50mm with 3000mm long for treated Earth Pit) as per Drawing
| 33, 11 and Station Trf Structure |  | 0
14 | (125x70x5) mm GI joist 5Mtr (13.3kg / Mtr) (04 nos for one Power Transformer) for supporting of 33kV Cable & 11kV cable (Unit Wt=0.0665 MT) & 10 mm thick MS plate size 250X250 mm at the bottom of the RS Joist duly welded & the MS plate to be suitably grouted to the floor for the rigidity. | Kg | 2128
15 | (100 x 50 x5) mm GI Channel (9.56kg / Mtr) (2Mtr - 06 nos for one Power Transformer) for supporting of 33kV & 11kV power Cable (Unit Wt=0.01912 MT) | Kg | 917.76
16 | GI Nuts & Bolts etc. for column and beam & Equipment Structures | Kg | 2000
17 | High Density Polyethylene (HDPE) pipe 160 mm diameter. | M | 40
18 | LTDB for 100KVA, 33/0.433kV Station Transformer | EA | 4
| 33 and 11 kv Power and Control, XLPE cables |  | 0
19 | 33kV, 1Core, 630sqmm Aluminium, XLPE insulation U/G Cable (SC rating of cable in kA- 59.4kA and SC rating of Armour in kA-20kA) | M | 2200
19.1 | Indoor termination kits Heat Shrinkable type suitable for 33kV, 1Core, 630sqmm, HT U/G Cable kits for 1Core (Touch Proof) | EA | 33
19.2 | Outdoor termination kits Heat Shrinkable type suitable for 33kV, 1Core, 630sqmm, HT U/G Cable kits for 1Core | EA | 33
19.3 | Supply of 33kV, 3Core, 95sqmm Aluminium, XLPE insulation UG Cable with spare (SC rating of cable in kA- 9kA and SC rating of Armour in kA- 9kA) For Station Trf | M | 400
19.4 | Supply of Outdoor termination kits Heat Shrinkable type suitable for 33kV, 3Core, 95sqmm, HT UG Cable kits For Station Trf | EA | 8
19.5 | Supply of Indoor termination kits Heat Shrinkable type suitable for 33kV, 3Core, 95sqmm, HT UG Cable kits For Station Trf (Touchproof) | EA | 8
19.6 | 11kV, 1Core, 1000sqmm Aluminium, XLPE insulation UG Cable (SC rating of cable in kA- 59.4kA and SC rating of Armour in kA-20kA) | M | 2400
19.7 | Indoor termination kits Heat Shrinkable type suitable for 11kV, 1Core, 1000sqmm, HT UG Cable kits for 1Core | EA | 33
19.8 | Outdoor termination kits Heat Shrinkable type suitable for 11kV, 1Core, 1000sqmm, HT UG Cable kits for 1Core | EA | 33
20 | Control Cables (Copper Armoured) |  | 0
20.1 | 4 Core x 2.5 mm2 | M | 2800
20.2 | 7 Core x 2.5 mm2 | M | 2800
20.3 | 10 Core x 2.5 mm2 | M | 2000
20.4 | 12 Core x 2.5 mm2 | M | 2000
20.5 | 16 Core x 2.5 mm2 | M | 400
20.6 | 1 Core x 16 mm2 Aluminium cable from Battery to Battery Charger & Battery Charger to DCDB | M | 1200
21 | 1.1 kV XLPE Power Cables |  | 0
21.1 | XLPE 4 Core x 150 mm2 | M | 600
21.2 | XLPE 4 Core x 95 mm2 | M | 400
21.3 | XLPE 4 Core x 35 mm2 | M | 1200
21.4 | XLPE 4 Core 16 mm2 | M | 1200
21.5 | XLPE 2 Core 16 mm2 | M | 1200
. | Battery & Battery Charger |  | 0
22 | 200 AH maintenance free VRLA Battery (Based on the site requirement 48V or 24V will be provided) | Set | 4
23 | Float cum Boost Battery Charger with DCDB (Based on the site requirement 48V or 24V will be provided) | No | 4
43 | 33 kV Line DP with Isolator with Earth Switch (Motorized) |  | 8
43.1 | WPB (GI) Pole 160x152 (13Mtr. Long, 30.44KG/Mtr.)-DP | EA | 16
43.2 | Top Channel(GI) 100X50X6mm, 9.56 KG/Mtr., each Channel(GI) length 4.3 mtr., 2 no's Channel(GI) required =( 2x9.56x4.3) | KG | 657.728
43.3 | Fish Plate(GI) 50x6 mm., 2.36 kg/Mtr., each 0.280 mtr. length, 6 no's required = (6x2.36x0.280) | KG | 31.7184
43.4 | Insulator Support Channel(GI) 75X40X 4.8mm., 7.14KG/Mtr., each Channel(GI) length 4.3 Mtr., 1 no's Channel(GI) required =( 1x7.14x4.3) | KG | 245.616
43.5 | Isolator Support Channel(GI) 75X40X 4.8mm., 7.14KG/Mtr., each Channel(GI) length 4.3 Mtr., 2 no's Channel(GI) required =( 2x7.14x4.3) | KG | 491.232
43.6 | Double Pole Belting Channel(GI) 75X40X 4.8mm., 7.14KG/Mtr., each Channel(GI) length 4.3 Mtr., 4 no's Channel(GI) required =( 4x7.14x4.3) | KG | 982.464
43.7 | 50x50x6mm.GI Bracing Angle(GI), 4.5Kg./mtr., each Angle(GI) length 4.927 mtr., 4 nos Angle(GI) required = (4*4.5*4.927) | KG | 709.488
43.8 | Isolator Operating Down Pipe Support Channel(GI) 75X40X 4.8mm., 7.14KG/Mtr., each Channel(GI) length 0.8 Mtr., 1 no's Channel(GI) required =( 1x7.14x0.8) | KG | 45.696
43.9 | Down Pipe Diagonal Support Angle(GI), 4.5Kg./mtr., each Angle(GI) length 0.388mtr., 1 nos Angle(GI) required = (1*4.5*0.388) | KG | 13.968
43.1 | Down Pipe Base Support Angle(GI), 4.5Kg./mtr., each Angle(GI) length 0.34mtr., 1 nos Angle(GI) required = (1*4.5*0.340) | KG | 12.24
43.11 | Isolator Support Side Channel(GI) 100X50X6mm, 9.56 KG/Mtr., each Channel(GI) length 0.5 mtr., 2 no's Channel(GI) required =( 2x9.56x0.5) | KG | 76.48
43.12 | Danger Plate, 2 no's. | EA | 16
43.13 | Back Clamp for danger Plate 25X3 mm. Flat(GI), 0.59Kg/Mtr. Flat(GI) of 0.510mtr length 2 no's = (2x0.59x0.510) | KG | 4.8144
43.14 | H.T. Stay clamp, 50x8 mm. Flat(GI), 3.14Kg/Mtr., 0.511 Mtr. Length, 2 no's qty. required ( 1 Pair) | EA | 16
43.15 | H.T. Stay set (Complete ) | SET | 16
43.16 | H.T. Stay Insulator Type-C (2 No's.) | EA | 32
43.17 | 7/8 SWG Stay Wire 15kg /stay | KG | 240
43.18 | Gi Pipe Earthing 40mm. 3 Mtr. Long | EA | 16
43.19 | 50x6mm Flat(GI) for earthing, 2.36kg/mtr., (15 Mtr. For L.A, 4 Mtr for Isolator Body, 2.5 mtr. For mesh formation and 2.5 mtr. For raising)= 24x2.36 | KG | 453.12
43.2 | GI barbed wire anticlimbing device 3 Kg. Per support | KG | 48
43.21 | Back Clamp for anticlimbing device 25X3 mm. Flat(GI), 0.59Kg/Mtr. Flat(GI) of 0.510mtr length 8 no's = (8x0.59x0.510) | KG | 19.2576
43.22 | Lightning Arrester(30KV,10KA) (Station Class,class-2) | EA | 24
43.23 | 33 kV 1250 AMP Double break (Turn & twist center rotating) Motorized isolator with earth switch with PI(Polymer) | EA | 8
43.24 | 33KV pin insulator polymer | EA | 24
| H W fitting(B&S) 90KN,4 Bolt | EA | 48
43.25 | Disc insulator (B&S) 90 KN polymer | EA | 48
43.26 | Wedge connector for 232 sq.mm AAA conductor | EA | 48
43.27 | Paddle clamp for wedge connector of 232 sq.mm AAA conductor | EA | 48
43.28 | GI Nut , Bolt & Washer of different sizes (22.15 Kg each DP with Isolator) | KG | 177.2
43.29 | Black Paint(GIS Numbering & Zebra Stripping) | L | 8
43.3 | Yellow Colour Paint(GIS Numbering & Zebra Stripping) for Background | L | 16
44 | 11 kV Line DP with Isolator with Earth Switch (Motorized) |  | 36
44.1 | WPB (GI) Pole 160x152 (11Mtr. Long, 30.44KG/Mtr.)-DP | EA | 72
44.2 | Top Channel(GI) 100X50X6mm, 9.56 KG/Mtr., each Channel(GI) length 3 mtr., 2 no's Channel(GI) required =( 2x9.56x3) | KG | 2064.96
44.3 | Fish Plate(GI) 50x6 mm., 2.36 kg/Mtr., each 0.280 mtr. length, 6 no's required = (6x2.36x0.280) | KG | 142.7328
44.4 | Isolator Mounting Channel(GI) 75X40X4.8mm, 7.14KG/Mtr, each Channel(GI) length 3 Mtr., 2 no's Channel(GI) required =( 7.14x3x2) /AB Switch | KG | 1542.24
44.5 | Isolator Side Support Channel(GI) 100X50X6mm,9.56 KG/Mtr., each Channel(GI) length 0.35 mtr., 2 no's Channel(GI) required =( 9.56x2x0.35) /AB Switch | KG | 240.912
44.6 | Channel(GI) Support for down Pipe 75X40X 4.8mm., 7.14KG/Mtr., each Channel(GI) length 0.8 Mtr., 1 no's Channel(GI) required =( 7.14x0.8x1) /AB Switch | KG | 205.632
44.7 | Double Pole Belting Channel(GI) 75X40X 4.8mm., 7.14KG/Mtr., each Channel(GI) length 3.0 Mtr., 4 no's Channel(GI) required =( 7.14x3x4) | KG | 3084.48
44.8 | 50x50x6mm.GI Bracing Angle(GI), 4.5Kg./mtr., each Angle(GI) length 3.512 mtr., 4 nos Angle(GI) required = (4.5x3.512x4) | KG | 2275.776
44.9 | Danger Plate, 2 no's. | EA | 72
44.1 | Back Clamp for danger Plate 25X3 mm. Flat(GI), 0.59Kg/Mtr. Flat(GI) of 0.510mtr length 2 no's = (2x0.59x0.510) | KG | 21.6648
44.11 | H.T. Stay clamp, 50x8 mm. Flat(GI), 3.14Kg/Mtr., 0.551 Mtr. Length, 2 no's qty. required ( 1 Pair) | EA | 72
44.12 | H.T. Stay set (Complete ) | SET | 72
44.13 | H.T. Stay Insulator Type-C | EA | 72
44.14 | 7/10 SWG Stay Wire 15kg /stay | KG | 1080
44.15 | Gi Pipe Earthing 40mm. 3 Mtr. Long | EA | 72
44.16 | 50x6mm Flat(GI) for earthing, 2.36kg/mtr., (12.5 Mtr. For L.A, 3 Mtr for Isolator Body, 2.5 mtr. For mesh formation and 2.5 mtr. For raising)= 20.5x2.36 | KG | 1741.68
44.17 | GI barbed wire anticlimbing device 3 Kg. Per support, 2 no's qty. required =(2x3kg) | KG | 216
44.18 | Back Clamp for anticlimbing device 25X3 mm. Flat(GI), 0.59Kg/Mtr. Flat(GI) of 0.510mtr length 8 no's = (8x0.59x0.510) | KG | 86.6592
44.19 | Lightning Arrester(12KV,10KA) (Station Class,class-2) | EA | 108
44.2 | 11 KV 630 Amp Motorized Isolator with Earth Switch | SET | 36
44.21 | 11 KV pin insulator polymer | EA | 108
44.22 | H W fitting(B&S) 70KN, 3Bolt | EA | 216
44.23 | Disc insulator (B&S) 70 KN polymer | EA | 216
44.24 | WEDGE CONNECTOR FOR 100 SQMM.CONDUCTOR | EA | 216
44.25 | Paddle clamp for wedge connector of 100 sq.mm AAA conductor | EA | 216
44.26 | GI Nut , Bolt & Washer of different sizes (13.718 Kg each DP with AB Switch) | KG | 493.848
44.27 | Black Paint(GIS Numbering & Zebra Stripping) | L | 36
44.28 | Yellow Colour Paint(GIS Numbering & Zebra Stripping) for Background | L | 72
| 33kV, 3Core, 400sqmm Aluminium, XLPE insulation U/G Cable with accessories |  | 0
45 | Length of 33kV 3C, 400sqmm cable (open trench) | M | 850
45.1 | 33kV, 3Core, 400sqmm Aluminium, XLPE insulation UG Cable with spare (SC rating of cable in kA- 37.7kA and SC rating of Armour in kA-20kA) | M | 850
45.2 | Outdoor termination kits Heat Shrinkable type suitable for 33kV, 3Core, 400sqmm, HT UG Cable kits | EA | 13
45.3 | Indoor termination kits Heat Shrinkable type suitable for 33kV, 3Core, 400sqmm, HT U/G Cable kits (Touch Proof) | EA | 15
45.4 | High Density Polyethelene (HDPE) pipe 200mm diameter, PE 80- PN8 for laying of 33kV UG cable | M | 450
46 | 11kV, 3Core, 400sqmm Aluminium, XLPE insulation U/G Cable with accessories |  | 0
a | Length of 11kV 3C, 400sqmm cable (open trench) | M | 1600
46.1 | 11kV, 3Core, 400sqmm, XLPE insulation armoured UG cable (SC rating of cable in kA- 37.7kA and SC rating of Armour in kA- 15kA) | M | 1600
46.2 | Indoor termination kits Heat Shrinkable type suitable for 11kV, 3Core, 400sqmm, HT UG Cable kits | EA | 36
46.3 | Outdoor termination kits Heat Shrinkable type suitable for 11kV, 3Core, 400sqmm, HT UG Cable kits | EA | 36
46.4 | High Density Polyethelene (HDPE) pipe 200mm diameter, PE 80- PN8 for laying of 11kV UG cable | M | 1024
47 | Supply of materials for 11kV, 1Core, 630sqmm Aluminium, XLPE insulation UG Cable with accessories
a | Length of 11kV 1C, 630sqmm cable (open trench) | M
47.1 | Supply of 11kV, 1Core, 630sqmm, XLPE insulation armoured UG cable (SC rating of cable in kA- 59.4kA and SC rating of Armour in kA-20kA) | M | 240
47.2 | Supply of Indoor termination kits Heat Shrinkable type suitable for 11kV, 1Core, 630sqmm, HT UG Cable kits | EA | 12
47.3 | Supply of Outdoor termination kits Heat Shrinkable type suitable for 11kV, 1Core, 630sqmm, HT UG Cable kits | EA | 12
47.4 | Supply of materials for High Density Polyethelene (HDPE) pipe 110mm diameter, PE 80- PN8 for laying of 11kV U/G cable | M | 120
Sub-Total for SUPPLY OF EQUIPMENT & MATERIALS (In Rs.)
A | Total Cost in Cr.
ERECTION, TESTING & COMMISSIONING WORKS OF FOLLOWING EQUIPMENT (As per Technical Specification) |  |  | 0
1 | Erection, Commissioning, Testing of 33kV Equipment for (INDOOR Sub-Station ) |  | 0
1.1 | 33 kV 1250 A Indoor AIS Panle Board with 11 nos. of Switchgear Panel ( 3 Nos. for incoming, 3 Nos. of PTR, 2 Nos. for Bus Coupler, 3 Nos. for Bus PT ) as per technical specification | EA | 2
1.2 | 33 kV 1250 A Indoor AIS Panle Board with 7 nos. of Switchgear Panel ( 2 Nos. for incoming, 2 Nos. of PTR, 1 No. for Bus Coupler, 2 Nos. for Bus PT ) as per technical specification |  | 1
1.3 | 33 kV 1250 A Indoor AIS Panle Board with 12 nos. of Switchgear Panel (4 Nos. for incoming, 3 Nos. of PTR, 2 Nos. for Bus Coupler, 3 Nos. for Bus PT ) as per technical specification |  | 1
2 | Lightning Arrester |  | 0
2.1 | 30kV, 10kA, Metal Oxide, Class-2 (Station Class), Surge Arrester (for 33kV Incoming Line, HT side of 2nos. Power Transformers and 33/0.433kV Station Transformer) - Outdoor Type with Surge Counter | EA | 45
2.2 | 12kV, 10kA, Metal Oxide, Class-2 (Station Class), Surge Arrester with out surge counter( For Transformers & Out Going Feeders) - Outdoor type | EA | 33
3 | Erection, Commissioning, Testing of 11kV Equipment (Indoor Type) |  | 0
3.1 | 11kv 2000A VCB with 26 panel board Switchgear ( 3 incoming, 18 Outgoing, 2 Bus coupler, 3 Bus PT ) as per technical specification | EA | 2
3.2 | 11kv 1250 A VCB with 13 panel board Switchgear ( 2 incoming, 8 Outgoing, 1 Bus coupler, 2 Bus PT ) as per technical specification | EA | 1
3.3 | 11kv 2000A VCB with 20 panel board Switchgear ( 3 incoming, 12 Outgoing, 2 Bus coupler, 3 Bus PT ) as per technical specification | EA | 1
4 | Erection, Commissioning, Testing of SCADA |  | 0
4.1 | SCADA FOR Primary Substation | LUM | 4
5 | Erection, Commissioning, Testing of Transformer and RMU |  | 0
| 5 MVA, 33/11kV Power Transformer (Outdoor Installation) with Accessories | EA | 10
| 7.5/ 8 MVA, 33/11kV Power Transformer (Outdoor Installation) with Accessories | EA | 6
5.1 | 12.5/16 MVA, 33/11kV Power Transformer (Outdoor Installation) with Accessories | EA | 4
5.2 | 100 KVA 33/0.433kV Energy efficient Station Transformer along with HT & LT cable connection | EA | 4
5.3 | Erection of Transformer Monitoring Unit (TMU) | EA | 11
5.4 | RMU 33kV 3Way RMU LLVV(2ISO+2BKR)+AUX.PT | EA | 1
5.5 | Services of FRTU Panel, Communication and Other Supplied System | EA | 4
6 | Erection, Laying of Substation Earthing System GI |  | 0
6.1 | Earthing Conductor 75X10 mm (5.89 Kg/Mtr.) GI Flat for laying (spacing maximum 2m both ways) | KM | 14
6.2 | Earthing Conductor: 50X6 mm (2.4Kg./Mtr.) GI Flat for Raiser from the burial earth mat to equipment, structure etc.) | KM | 6
6.3 | Earthing Device & Associated Accessories (Heavy duty GI Perforated Pipe of ID=40mm & OD=50mm with 3000mm long for treated Earth Pit) as per Drawing | EA | 160
7 | Erection of System GI 33, 11 and Station Trf Structure |  | 0
7.1 | (125x70x5) mm GI joist 5Mtr (13.3kg / Mtr) (04 nos for one Power Transformer) for supporting of 33kV Cable & 11kV cable (Unit Wt=0.0665 MT) & 10 mm thick MS plate size 250X250 mm at the bottom of the RS Joist duly welded & the MS plate to be suitably grouted to the floor for the rigidity. | Kg | 2128
7.2 | (100 x 50 x6) mm GI Channel (9.56kg / Mtr) (2Mtr - 06 nos for one Power Transformer) for supporting of 33kV & 11kV power Cable (Unit Wt=0.01912 MT) | Kg | 917.76
7.3 | GI Nuts & Bolts etc. for column and beam & Equipment Structures | Kg | 2000
7.4 | Supply & Erection of GI Pipe of dia. 150mm, Class-B | M | 800
7.5 | High Density Polyethylene (HDPE) pipe 160 mm diameter. | M | 40
7.6 | LTDB for 100KVA, 33/0.433kV Station Transformer along with all cable connection & fixing | EA | 4
8 | Laying of 11kV 33 and 11 kv Power and Control cables |  | 0
8.1 | 33kV, 1Core, 630sqmm Aluminium, XLPE insulation U/G Cable (SC rating of cable in kA- 59.4kA and SC rating of Armour in kA-20kA) | M | 2200
8.2 | Indoor termination kits Heat Shrinkable type suitable for 33kV, 1Core, 630sqmm, HT U/G Cable kits for 1Core (Touch Proof) | EA | 33
8.3 | Outdoor termination kits Heat Shrinkable type suitable for 33kV, 1Core, 630sqmm, HT U/G Cable kits for 1Core | EA | 33
8.4 | Laying, Commissioning & Testing of 33kV, 3Core, 1Run, 95sqmm, XLPE insulation (extruted type) UG cable with spare by open trench method. | M | 400
8.5 | Erection of Outdoor termination kits Heat Shrinkable type suitable for 33kV, 3Core, 95sqmm, HT UG cable kits | EA | 8
8.6 | Erection of Indoor termination kits Heat Shrinkable type suitable for 33kV, 3Core, 95sqmm, HT UG cable kits | EA | 8
8.7 | 11kV, 1Core, 1000sqmm Aluminium, XLPE insulation UG Cable (SC rating of cable in kA- 59.4kA and SC rating of Armour in kA-20kA) | M | 2400
8.8 | Indoor termination kits Heat Shrinkable type suitable for 11kV, 1Core, 1000sqmm, HT UG Cable kits for 1Core | EA | 33
8.9 | Outdoor termination kits Heat Shrinkable type suitable for 11kV, 1Core, 1000sqmm, HT UG Cable kits for 1Core | EA | 33
9 | Control Cables (Copper Armoured) |  | 0
9.1 | 4 Core x 2.5 mm2 | M | 2800
9.2 | 7 Core x 2.5 mm2 | M | 2800
9.3 | 10 Core x 2.5 mm2 | M | 2000
9.4 | 12 Core x 2.5 mm2 | M | 2000
9.5 | 16 Core x 2.5 mm2 | M | 400
9.6 | 1 Core x 16 mm2 Aluminium cable from Battery to Battery Charger & Battery Charger to DCDB | M | 1200
10 | Laying of 1.1 kV XLPE Power Cables |  | 0
10.1 | XLPE 4 Core x 150 mm2 | M | 600
10.2 | XLPE 4 Core x 95 mm2 | M | 400
10.3 | XLPE 4 Core x 35 mm2 | M | 1200
10.4 | XLPE 4 Core 16 mm2 | M | 1200
10.5 | XLPE 2 Core 16 mm2 | M | 1200
11 | Erection, Commissioning , Wiring & Testing of Battery & Battery Charger |  | 0
11.1 | 200 AH maintenance free VRLA Battery (Based on the site requirement 48V or 24V will be provided) | EA | 4
11.2 | Float cum Boost Battery Charger with DCDB (Based on the site requirement 48V or 24V will be provided) | EA | 4
12 | Erection, Commissioning , Wiring & Testing of Sub-station Lighting And Fire Fighting System |  | 0
12.1 | SITC of 8way LDB with accessories | EA | 8
12.2 | SITC of Sub-Station Switchyard Lighting , Control Room Lighting (it includes supply of fixtures & Lamps (LED) with switch gear, GI Conduit etc.(Tentative qty. as 120Wx 4 sets and 100Wx6 sets out side the control room, 20 Watt CFL tube-10 sets inside control room. Control Room wiring to be done with Copper wires as per the requirement (Lighting fixtures are to be fixed rigidly on the Column at a suitable height with GI tubular pole so that the required lux as per the technical specification is maintained). Qty. of Lights shall be provided as per lux level calculations for both indoor & outdoor lighting | Lot | 4
12.3 | SITC of 1.5 Ton capacity Split Air Conditioning units with Remote control facility: Including supply of split Air conditioner 5 Star rated, voltage stabiliser, control boxes etc. for completing the A.C scheme. (As per specification) for control room. | No | 16
12.4 | SITC of 1400 mm sweep 250Volt A/C Celling Fan | No | 20
12.5 | SITC of 300 mm sweep 70W A/C Exhaust Fan ( for Battery room and Toilet ) | No | 16
13 | Fire Detection Alarm System |  | 0
13.1 | SITC of Main Fire ALARM Control Panel (Ul /FM /Ulc/Vds Approved),Intelligent Addressable Modular Fire Alarm Control Panel based on 32 bit microprocessors including the following as per specification.,A. Battery charger,B SMF Batteries for 72 Hrs. back-up,C Enclosure,D. min.240 character LCD display,( Other specification as mentioned),E. The panel should be modular,decentralized, with CPU /master control unit, loop cards, relay and interface card by means of duplicated electronics means hardware redundancy with full functionality.,,F. The panel must provide MODBUS/ RS485 port for integration with SCADA.G. The loop should be capable to have at least 50 elements / devices., | EA | 4
13.2 | SITC of Intelligent Addressable multi sensor Detector- (Smoke + Fixed Tempt. + Rate of rise tempt.) For ceiling (UL /FM /ULC/Vds Approved) inclusive base and other installation accessories. (must have inbuilt short circuit isolator,) | EA | 24
13.3 | SITC of Intelligent Addressable multi sensor Detector- (Smoke + Fixed Tempt. + Rate of rise tempt.) For trench (UL /FM /ULC/Vds Approved) inclusive base and other installation accessories. (must have inbuilt short circuit isolator,) | EA | 8
13.4 | SITC of Response Indicator ( Twin LED transparent type) | EA | 8
13.5 | SITC of Addressable manual Call Point (must have inbuilt short circuit isolator,) (UL /FM /ULC/Vds Approved) | EA | 4
13.6 | SITC of Electronic Hooter/Multi tone sounder (must have inbuilt short circuit isolator,) (UL /FM /ULC/Vds Approved) Indoor type. | EA | 4
13.7 | SITC of 2 Core X 1.5 sq.mm copper conductor, armored, RED colour FRLS PVC sheathed signal Cable confirming to IS standards and specifications | M | 600
13.8 | SITC of Supply & erection of 4C*2.5sqmm copper armoured FRLS cable confirming to IS standard with accessories (Gland, lug, saddle, etc.) | M | 60
13.9 | SITC of Supply & erection of steel wire reinforced flexible conduct pipe (16MM) with all accessories. | M | 60
13.1 | SITC of Supply & erection of Surge Arrester. | EA | 4
13.11 | SITC of Lightning arrester Rod in Top of PSS Building along with all accessories | EA | 4
14 | Fire Fighting System (portable and wheel mounted sets for control room) |  | 0
14.1 | SITC of Foam type- 5 Ltrs | No | 8
14.2 | SITC of CO2 - 4.5 Kgs | No | 8
14.3 | SITC of Dry powder 4.5 Kg | No | 8
14.4 | SITC of Fire Bucket with GI Stand with GI Canopy arrangement (4nos. in one Stand=1 Set) | Set | 4
15 | AC & DC System for Auxiliary supply |  | 0
15.1 | AC System |  | 0
15.2 | SITC of ACDB as per specification | Lot | 4
15.3 | SITC of Main Lighting Distribution Board (as per specification) | Lot | 4
15.4 | SITC of Indoor Lighting Distribution Board as per specification | Lot | 4
15.5 | SITC of Receptable Panel near Power Transformer | No | 4
16 | DC System |  | 0
16.1 | SITC of 48 V DC Distribution Board as per specification . | No | 8
16.2 | SITC of Water Cooler with water purifier system as per Technical Specification | No | 4
16.3 | SITC of Maintenance Testing Equipment as per Technical Specification | Lot | 4
16.4 | SITC of Tools and Plants (T&P's) Requirement as per Technical Specification | Lot | 4
16.5 | SITC of Office Furniture as per Technical Specification | Lot | 4
17 | Laying of Materials for Installation of Power Transformer on Plinth ( as per Drawing ) |  | 0
17.1 | SITC of 105 lbs Rail 5.4 mts ( 2.7x2) 51.89 kg per mtr / Transformer each (Unit Wt=0.2802 MT) | EA | 8
17.2 | SITC of (500x500x10) mm GI plate 6 nos / Transformer each (Unit Wt=0.013 MT) | EA | 24
17.3 | SITC of (65x65x5) mm GI angle of 5.4 mts length.4.9 kg/mtr. / Transformer each (Unit Wt=0.026 MT) | EA | 8
17.4 | SITC of Chequered plate 1000X300X5.6mm thick for Cable Trench in side Control Room 12 Mtr | Kg | 2560
| SITC Items for Earthing |  | 0
17.5 | SITC Treated Earthing Pit (Bidder will provide necessary materia for Earthing with GI pipe earth electrode with treated earth Pit . With earth enhancement material as per IEEE80:2000,14.5(D)( Earth pit resistance will be measured and recorded) | EA | 20
17.6 | Borig upto100mmDIA-normal soil as well as hard rock soil upto 3MTR for earthing purpose | EA | 8
17.7 | Boring upto 100mm dia in hardrock soil beyod 3 Mtr. for normal soil as well as hard rock soil | M | 40
17.8 | Const Earth chamber incl dia upto100mm (Bidder has to provide necessary civil material for construction of Earthing chamber, excavation & installation of incuding earthingpipe dia up to 100mm dia for length of 3Mtr.Scope also includes necessary nutbolt, 25 Kg Bentonide Power , connection & welding with incoming earth flat. The work to be executed as per drawing & design) | EA | 8
17.9 | SITC of Treated Perforated earthing Pipe (Supply ,installation & boring of Treated Pipe Earthing with 100 mm Dia 6 Mtr. long Class-B GI Perforated Pipe (pipe with hole) as per specification and drawing of approved supplier(SAIL/TATA/JINDAL/RANL). (Each pit resistance will be measured and recorded and shall be less than 1ohm). Scope of work also includes suplly of 50Kg bentonite powder applicable as per drawing.Note- Boaring will be done for 6 mtr depth for 6 mtr pipe.) | EA | 8
17.1 | SIBof Treat. GI Perforated Pipe- classB Supply ,installation & boring of Treated Pipe Earthing with 100 mm Dia 3 Mtr. long Class-B GI Perforated Pipe (pipe with hole) as per specification and drawing of approved supplier(SAIL/TATA/JINDAL/RANL). (Each pit resistance will be measured and recorded and shall be less than 1ohm). Scope of work also includes suplly of 25Kg bentonite powder applicable as per drawing.Note- Boaring will be done for 3 mtr depth for 3 mtr pipe. | EA | 8
18 | 33 kV Line DP with Isolator with Earth Switch (Motorized) |  | 0
18.1 | Installation/Erection of 13 Mtr long RS JOIST/WPB Pole including loading and unloading, transportation from site/tent upto 3 Kms., excavation, refilling,flooding with water, ramming/compacting offoundation as per TP Central Orissa Distribution Co. Ltd. specifications and drawing including removal & disposal of malba as per instruction of EIC. The scope of work include providing & laying of laying of 1:1.5:3 , M20 Grade cement concrete concrete of size - 500(B)x500(W)X2200(H) , and cooping of 5 00(B)x500(W)x450(H). Scope of work also includes 5 days curing and zebra painting (In Black & Yellow Strips/Zebra) .As per drawing. | No. | 16
18.2 | BA has to do the installation,welding & fabication work of different size GI Channel(100x50x6mm, 75x75x6mm, 50x50x6mm,75X40X4.6mm etc) as per size requirement | Kg | 3266.6304
18.3 | Installation of HT Danger Board as per TPCODL specification | No. | 16
18.4 | Fixing of complete 33KV line Complete stay set includes 1) Turn Buckle Assembly 2) Stay Rod & Stay plate 3) Stay Insulator 4) Stay Wire. 5)Stay clamps with Nuts & bolts BA will do the excvation including excvation, supply of 0.5Cum cement concrete foundation 1:2:4 size ( 500mmx500mmx800mm) using 20mm BHG metal with all labour and material as per TPCODL Drawing & Standard.Note:- Excavation of earth will be done of size 500X500X1500 mm. | No. | 16
18.5 | Bidder has to provide necessary civil material for construction of Earthing chamber, excavation & installation of incuding earthingpipe dia up to 100mm dia for length of 3Mtr.Scope also includes necessary nutbolt, 25 Kg Bentonide Power , connection & welding with incoming earth flat. The work to be executed as per TPCODL drawing & design | EA | 16
18.6 | BA will lay Earthing Conductor: 50X6 mm (2.4Kg./Mtr.) or 40x6 GI Flat for Raiser from the burial earth mat to equipment, structure etc) | km | 0.1888
18.7 | Installation of Barbed Wire ( to avoid the climbing at pole) for 9Mtr/11Mtr/13 Meter pole/H Pole as per TPCODL specification and drawing. | Set | 16
18.8 | Installation of 3phase ,30 KV 10KA Lighting arrester along with earthing connection, Fixing of all Three arrester on Ms channel | No. | 24
18.9 | "Installation ,testing & commissioning of 33KV , 3 Ph gang operated , Manual Operated, Disconnector (Isolator) with solid core pos tinsulator.-Without earth switch with gear box arrangement and other accessories including jumpering & earthing connection if any ",, | SET | 8
18.1 | Installation of 33KV Polymer Pin Insulator 10KN along with Nutbolts for 33KV line.Nutbolts will be paid separately.,, | No. | 24
18.11 | Installation of 33KV Polymer Disc Insulator (90KN- 120KN) along with Hardware fitting for 33KV line.Nutbolts will be paid separately.,, | No. | 48
18.12 | Installation of All type of Connector PG Clamp, T Clamp , connector, palm connector,Miniwedge connector,Wedge connector and other types of connector. | No. | 96
18.13 | S & I of Bird Guard | EA | 72
18.14 | Supply & installation of different size of GI Nut ,bolt, spring & washers etc | kG | 177.2
19 | 11 kV Line DP with Isolator with Earth Switch (Motorized) |  | 0
19.1 | Installation/Erection of 11 Mtr long, RS JOIST/WPB Pole including loading and unloading, transportation from site/tent upto 3 Km., excavation, refilling, flooding with water, ramming/compacting of foundation as per TP Central Orissa Distribution Co. Ltd. specifications and drawing including removal & disposal of extra malba as per instruction of EIC. The scope of work include providing & laying of 1:1.5:3 , M20, concrete of size - 500(B)x500(W)X1800(H) , and cooping of 500(B)x500(W)x450(H), Scope of work also includes 5 days curing and zebra painting (In Black & Yellow Strips/Zebra) .As per drawing. | No. | 72
19.2 | BA has to do the installation,welding & fabication work of different size GI Channel(100x50x6mm, 75x75x6mm, 50x50x6mm,75X40X4.6mm etc) as per size requirement | Kg | 9556.7328
19.3 | Installation of HT Danger Board as per TPCODL specification | No. | 72
19.4 | Fixing of complete 11KV line Complete stay set includes 1) Turn Buckle Assembly 2) Stay Rod & Stay plate 3) Stay Insulator 4) Stay Wire. 5)Stay clamps with Nuts & bolts BA will do the excvation including excvation, supply of 0.5Cum cement concrete foundation 1:2:4 size ( 500mmx500mmx800mm) using 20mm BHG metal with all labour and material as per TPCODL Drawing & Standard. | No. | 72
19.5 | Bidder has to provide necessary civil material for construction of Earthing chamber, excavation & installation of incuding earthingpipe dia up to 100mm dia for length of 3Mtr.Scope also includes necessary nutbolt, 25 Kg Bentonide Power , connection & welding with incoming earth flat. The work to be executed as per TPCODL drawing & design | EA | 72
19.6 | BA will lay Earthing Conductor: 50X6 mm (2.4Kg./Mtr.) or 40x6 GI Flat for Raiser from the burial earth mat to equipment, structure etc) | km | 0.7257
19.7 | Installation of Barbed Wire ( to avoid the climbing at pole) for 9Mtr/11Mtr/13 Meter pole/H Pole as per TPCODL specification and drawing. | Set | 72
19.8 | Installation,Testing & comissioning of the Lighting arrester (single phase) in existing structure providing necessary manpower, nutbolt ,Terminal connection, earthing connection, site minor modification, welding,Ms channel etc | No. | 108
19.9 | Installation of 11KV Polymer Insulator along with Nutbolts for 11KV line.Nutbolts will be paid separately | No. | 108
19.1 | Installation ,Testing & comissioning of 11 kV 3- Phase (200Amp ,400Amp) G.O /AB Switch on existing structure including alignment correction o f all phases as per TPCODL specification and drawing | EA | 36
19.11 | Installation of 11KV Polymer Disc Insulator (45KN- 90KN) along with Hardware fitting for 11KV line.Nutbolts will be paid separately., | No. | 216
19.12 | Supply and fixing of Bird guard as per TPCODL specification | EA | 324
19.13 | Installation of All type of Connector PG Clamp, T Clamp , connector, palm connector | No. | 432
19.14 | Installation of different size of GI Nut ,bolt & washers,, | kG | 493.848
20 | Erection, Commissioning & Testing of 33kV new line by 3Core, 400sqmm, XLPE UG cable |  | 0
20.1 | Laying, Commissioning & Testing of 33kV, 3Core, 400sqmm, XLPE insulation (extruted type) UG cable by open trench method. | M | 850
20.2 | Erection of Straight through jointing Kits/Outdoor termination kits/Indoor termination Kits Heat Shrinkable type suitable for 33kV, 3Core, 400sqmm, aluminium UG cable kits | EA | 28
20.3 | Installation, Laying, Commissioning & Testing of 33kV, 3Core, 400sqmm, XLPE U/G cable by HDD method with HDPE pipe (200mm dia, PN8 PE80) including suply of HDPE Pipe. | M | 0
20.4 | Laying of 200mm dia PE 80-PN8, HDPE pipe inside open trench. | M | 450
21 | Erection, Commissioning & Testing of 11kV new line by 3Core, 400sqmm, XLPE UG cable |  | 0
21.1 | Laying, Commissioning & Testing of 11kV, 3Core, 400sqmm, XLPE insulation (extruted type) UG cable by open trench method. | M | 1600
21.2 | Erection of Straight through jointing Kits/Outdoor termination kits/Indoor termination Kits Heat Shrinkable type suitable for 11kV, 3Core, 400sqmm, aluminium UG cable kits | EA | 72
21.3 | Installation, Laying, Commissioning & Testing of 11kV, 3Core, 400sqmm, XLPE U/G cable by HDD method with HDPE pipe (200mm dia, PN8 PE80) including suply of HDPE Pipe. | M | 0
21.4 | Laying of 200mm dia PE 80-PN8, HDPE pipe inside open trench. | M | 1024
22 | Erection, Commissioning & Testing of 11kV new line by 1Core, 630sqmm, XLPE UG cable
22.1 | Laying, Commissioning & Testing of 11kV, 1Core, 630sqmm, XLPE insulation (extruted type) UG cable by open trench method. | M | 240
22.2 | Erection of Straight through jointing Kits/Outdoor termination kits/Indoor termination Kits Heat Shrinkable type suitable for 11kV, 1Core, 630sqmm, aluminium UG cable kits | EA | 24
22.3 | Laying of 110mm dia PE 80-PN8, HDPE pipe inside open trench. | M | 120
Sub-Total for ERECTION,TESTING & COMMISSIONING WORKS (In Rs.)
B | Total Cost in Cr.
Civil Works
1 | Contour survey , plotting the contour on graph sheet and marking the finished ground level | M2 | 19232
2 | Construction of 100kVA 33/0.4 kV station Trf. Plinth |  | 0
2.1 | Excavation in all type soil (2.5X2.5X0.750 mtr) | M3 | 22.8
2.2 | PCC (1:3:6 ) (2.5X2.5X0.075 mtr) | M3 | 2.8
2.3 | RCC ( 1:1.5:3 ) (1.5X1.5X0.1 mtr) | M3 | 0.8
2.4 | Brick Masonary work (2.5x2.5x.925+2x(.5 x1.5x2.25) (1:5) | M3 | 120.4
2.5 | Cement Plastering (1:6) (1.5x2.25x4)+(1.5x1.5) 20mm thick | M2 | 203.2
3 | CONTROL ROOM BUILDING ALONG WITH ALL INTERNAL SERVICE (Area 22mtrX12mtr) |  | 0
3.1 | Earth work in excavation by mechanical means (Hydraulic excavator) /manual means in foundation trenches or drains (not exceeding 1.5 m in width or 10 sqm on plan), including dressing of sides and ramming of bottoms, lift upto 1.5 m, including getting out the excavated soil and disposal of surplus excavated soil as directed, within a lead of 50 m. - Soft soil. | M3 | 1860
3.2 | Supplying, diluting and injecting chemical emulsion PRE CONSTRUCTIONAL ANTI- termite treatment and creating a continuous chemical barrier under and all around the column pits, wall trenches, basement excavation, top surface of plinth filling, junction of wall and floor, along the external perimeter of building, expansion joints, over the top surface of consolidated earth on which apron is to be laid, surrounding of pipes and conduits etc. complete as per IS codes & specifications (plinth area of the building at ground floor only shall be measured for payment) a) Chlorphyriphos Emulsifiable concentrate 20% with 1% concentration Note : Contractor shall have to furnish from the specified agency carrying out the work under anti-termite treatment a written corporate guarantee of Rupees 50 on non-judicial stamp paper in favour of TPCODL for the satisfactory performance of the treatment for a period of ten years | M2 | 488
3.3 | Providing and laying in position cement concrete of specified grade excluding the cost of centring and shuttering- All work upto plinth level: 1:2:4 (1cement : 2 coarse sand (zone-III) :4 graded stone aggregate 20mm nominal size | M3 | 120
3.4 | Providing and laying in position cement concrete of specified grade excluding the cost of centring and shuttering- All work upto plinth level: 1:3:6 (1 cement : 3 coarse sand (zone-III) : 6 graded stone aggregate 20 mm nominal size ) | M3 | 40
3.5 | Applying a coat of residual petroleum bitumen of grade of VG-10 of approved quality using 1.7 kg per square metre on damp proof course after cleaning the surface with brushes and finally with a piece of cloth lightly soaked in kerosene oil. | M2 | 936
3.6 | Providing and laying in position specified grade of reinforced cement concrete excluding the cost of centring, shuttering, finishing and reinforcement- All work upto plinth level 1:1.5:3 (1 cement: 1.5 coarse sand (zone-III) : 3 graded stone aggregate 20 mm nominal size). | M3 | 360
3.7 | Reinforced cement concrete work in beams, suspended floors, roofs having slope up to 15° landings, balconies, shelves, chajjas, lintels, bands, plain window sills, staircases and spiral stair cases above plinth level up to floor five level, excluding the cost of centering, shuttering,finishing and reinforcement, with 1:1.5:3 (1 cement : 1.5 coarse sand (zone-III) : 3 graded stone aggregate 20 mm nominal size). | M3 | 440
3.8 | Centring and shuttering including struttting ,propping etc.and removal of form for : Foundations , footings , bases of columns etc for mass concrete | M2 | 344
3.9 | Centering and shuttering including strutting, propping etc. and removal of form for : Lintels, beams, plinth beams, girders, bressumers and cantilevers | M2 | 1920
3.1 | Centring and shuttering including struttting , propping etc.and removal of form for : Columns, Pillars, Piers, Abutments, Posts and Struts. | M2 | 1800
3.11 | Steel reinforcement for R.C.C. work including straightening, cutting, bending, placing in position and binding all complete upto plinth level. Cold twisted bars / Thermo-Mechanically Treated bars. | KG | 32716
3.12 | Steel reinforcement for R.C.C. work including straightening, cutting, bending, placing in position and binding all complete above plinth level. Cold twisted bars / Thermo-Mechanically Treated bars. | KG | 34000
3.13 | Providing all material and constructing brick masonry 230mm. thick and above upto plinth in cement mortar (1:4) using approved quality class 50 conforming to IS:3102 table moulded bricks, including leaving inserts / pockets steel scaffolding, curing, raking joints, etc. | M3 | 200
3.14 | Brick work withfirst class fly ash bricks in superstructure above plinth level up to floor V level in all shapes and sizes in : Cement mortar 1:4 (1 cement : 4 coarse sand) | M3 | 320
3.15 | Providing and filling Brick bats of 40 mm nominal size under flooring etc. i/c compaction by ramming and levelling top surface complete. | M3 | 100
3.16 | Providing and fixing M.S. grills of required pattern in frames of windows etc. with M.S. flats, square or round bars etc. all complete. Fixed to openings /wooden frames with rawl plugs screws etc. | KG | 1192
3.17 | Structural steel work in single section, fixed with or without connecting plate including cutting, hoisting, fixing in position and applying a priming coat of approved steel primer all complete. | KG | 8440
3.18 | Structural steel work riveted, bolted or welded in built up sections, trusses and framed work including cutting, hoisting, fixing inposition and applying a priming coat of approved steel primer all complete | KG | 15488
3.19 | Providing and laying Vitrified tiles in different sizes (thickness to be specified by manufacturer), with water absorption less than 0.08 % and conforming to I.S. 15622, of approved make, in all colours & shade, in skirting, riser of steps, over 12 mm thick bed of cement mortar 1:3 (1 cement: 3 coarse sand), including grouting the joint with white cement & matching pigments etc. complete. Size of Tile 600x600 mm | M2 | 40
3.2 | Providing and laying vitrified floor tiles in different sizes (thickness to be specified by the manufacturer) with water absorption less than 0.08% and conforming to IS: 15622, of approved make, in all colours and shades, laid on 20mm thick cement mortar 1:4 (1 cement : 4 coarse sand), jointing with grey cement slurry @ 3.3kg/sqm including grouting the joints with white cement and matching pigments etc., complete. Size of Tile 600x600 mm | M2 | 680
3.21 | 12 mm cement plaster of mix: 1:4 (1 cement : 4 coarse sand). | M2 | 1900
3.22 | 15 mm cement plaster on the rough side of single or half brick wall of mix: 1:4 (1 cement : 4 coarse sand). | M2 | 3000
3.23 | Finishing walls with Premium Acrylic Smooth exterior weather coat paint with Silicone additives of required shade New work (Two or more coats applied @ 1.43 ltr/10 sqm over and including priming coat of exterior primer applied @ 2.20kg/ 10 sqm) | M2 | 3000
3.24 | Painting with synthetic enamel paint of approved brand and manufacture to give an even shade: Two or more coats on new work. | M2 | 312
3.25 | Wall painting with premium acrylic emulsion paint of interior grade, having VOC (Volatile Organic Compound ) content less than 50 grams/ litre of approved brand and manufacture, including applying additional coats wherever required to achieve even shade and colour and including priming coat of exterior primer applied @ 2.20kg/ 10 sqm). Two coats | M2 | 2700
3.26 | Providing and Applying white cement putty @ 3.0 kg/10sqm Birla or JK make on surface of wall, column and beam etc. i/c hacking and sand papering the existing finished surface for making the surface smooth complete as per direction of EIC. | M2 | 2552
3.27 | Demolishing brick work manually/mechanical means including stackingof serviceable material and disposal of unserviceable material within50 metres lead as per direction of Engineer-in-charge. In cementmortar | M3 | 40
3.28 | Prunning the branches of tree as required including arrangement of ladder, axe, saw etc to complete the job including removing of vegetation from site to the dumping yard upto any lead and lift. | EA | 40
3.29 | Providing on hire JCB with fuel, operator and carrying out work as directed( one shift is of 8 hrs) | SHF | 12
3.3 | Supply of unskilled workman i/c all T&P for miscellaneous works at site as per direction of E in charge. | EA | 32
3.31 | Wiring for light point/ fan point/ exhaust fan point/ call bell point with 1.5 sq.mm FRLS PVC insulated copper conductor single core cable in surface / recessed medium class PVC conduit, with modular switch, modular plate, suitable GI box and earthing the point with 1.5 sq.mm. FRLS PVC insulated copper conductor single core cable etc as required.- Group A | P | 100
3.32 | Wiring for light point/ fan point/ exhaust fan point/ call bell point with 1.5 sq.mm FRLS PVC insulated copper conductor single core cable in surface / recessed medium class PVC conduit, with modular switch, modular plate, suitable GI box and earthing the point with 1.5 sq.mm. FRLS PVC insulated copper conductor single core cable etc as required.-Group B | P | 56
3.33 | Supplying and drawing following sizes of FRLS PVC insulated copper conductor, single core cable in the existing surface/ recessed steel / PVC conduit as required. 3X 2.5 Sqmm | M | 540
3.34 | Supplying and drawing following sizes of FRLS PVC insulated copper conductor, single core cable in the existing surface/ recessed steel / PVC conduit as required. 3X 4 Sqmm | M | 800
3.35 | Supplying and drawing following sizes of FRLS PVC insulated copper conductor, single core cable in the existing surface/ recessed steel / PVC conduit as required. 3X 6 Sqmm | M | 1200
3.36 | Supplying and fixing following modular switch/ socket on the existing modular plate & switch box including connections but excluding modular plate etc. as required. 5/6 amps switch | EA | 8
3.37 | Supplying and fixing following modular switch/ socket on the existing modular plate & switch box including connections but excluding modular plate etc. as required. 3 pin 5/6 amp socket outlet | EA | 8
3.38 | SWITHCHED SOCKET OUTLETS (6 A) A set of 2 Nos. 6 A switched socket outlets (FOR UPS )in a box, with providing & fixing 2 nos. 2/3 pin 6 A switches & socket outlets( But switch& socket should be at defferent possition or as required).. | SET | 60
3.39 | INDUSTRIAL SOCKET OUTLETS (25/32A DPMCB) Supply, installation, testing & commissioning of industrial type plug and socket outlet with SP/TPN MCB (10 KA motor duty) mounted on a sheet steel enclosure including termination, earthing etc as required . (b) Supply and fising of 25/32 Amp DP MCB (C series) of approved make in MS enclouser | EA | 60
3.4 | Supplying and fixing 5 amps to 32 amps rating, 240/415 volts, “C” curve, miniature circuit breaker suitable for inductive load of following poles in the existing MCB DB omplete with connections, testing and commissioning etc. as required. Single pole | EA | 72
3.41 | Supplying and fixing following rating, four pole, (three phase and neutral), 415 volts, in the existing MCB DB complete with connections, testing and commissioning etc. as required. 63 amps MCB four pole. | EA | 4
3.42 | Supplying and fixing following way prewired TP&N MCB distribution board of steel sheet for 415 volts on surface/ recess complete with loose wire box, terminal connectors for all incoming and outgoing circuits, duly prewired with suitable size FRLS PVC insulated copper conductor up to terminal blocks, tinned copper bus bar, neutral link, EArth bar, din bar, detachable gland plate, interconnections, powder painted including EArthing etc. as required.(But without MCB/ RCCB/ Isolator) 8 way (4 + 24), Double door | EA | 4
3.43 | Supply, storing, fixing, assembling, testing and commissioning of following light fixtures (Recessed/ surface/ceiling/Wall mounted) and fans complete with down rods, chain hangers, lamps, power factor improvement capacitors, ballasts etc and all necessary accessories complete as required. b) 1x 18 Watt LED wall light model type 31081 4 feet long Fixture of philips surface mounted type , | EA | 128
3.44 | Providing and fixing of Fan Hook in existing Slab including cutting cement concrete and making good the same. | EA | 8
3.45 | Supplying and fixing two module stepped type electronic fan regulator on the existing modular plate switch box including connections but excluding modular plate etc. as requireds | EA | 8
3.46 | Filling available excavated earth (excluding rock) trenches, plinth, sides of foundations etc. in layers not exceeding 20 cm in depth: consolidating each deposited layer by ramming watering, lead up to 50 m and lift upto 1.5 m | M3 | 1752
3.47 | Supplying and filling in plinth with River sand under floors including, watering, ramming, consolidating and dressing complete. | M3 | 600
3.48 | Providing and fixing aluminium work for doors, windows, ventilators and partitions with extruded built up standard tubular sections/ appropriate Z sections and other sections of approved make conforming to IS: 733 and IS: 1285, fixing with dash fasteners of required dia and size, including necessary filling up the gaps at junctions, i.e. at top, bottom and sides with required EPDM rubber/ neoprene gasket etc. Aluminium sections shall be smooth, rust free, straight, mitred and jointed mechanically wherever required including cleat angle, Aluminium snap beading for glazing / paneling, C.P. brass / stainless steel screws, all complete as per architectural drawings and the directions of Engineer-in-charge. (Glazing, paneling and dash fasteners to be paid for separately) : b) For fixed portion Powder Coated 50 microns with colour as approved. | Kg | 500
3.49 | Providing and fixing aluminium work for doors, windows, ventilators and partitions with extruded built up standard tubular sections/appropriate Z sections and other sections of approved make conforming to IS: 733 and IS: 1285, fixing with dash fasteners of required dia and size, including necessary filling up the gaps at junctions, i.e. at top, bottom and sides with required EPDM rubber/neoprene gasket etc. Aluminium sections shall be smooth, rust free, straight, mitred and jointed mechanically wherever required including cleat angle, Aluminium snap beading for glazing / paneling, C.P. brass / stainless steel screws, all complete as per architectural drawings and the directions of Engineer-in-charge. (Glazing, paneling and dash fasteners to be paid for separately) : For shutters of doors, windows & ventilators including providing and fixing hinges/ pivots and making provision for fixing of fittings wherever required including the cost of EPDM rubber / neoprene gasket required (Fittings shall be paid for separately) Powder Coated 50 microns with colour as approved. | Kg | 560
3.5 | Providing and fixing glazing in aluminium door, window, ventilator shutters and partitions etc. with PVC/EPDM/ neoprene gasket etc. complete as per the architectural drawings and the directions of engineer-in-charge . (Cost of aluminium snap beading shall be paid in basic item) With float glass panes of 5.0 mm thickness | M2 | 140
3.51 | Supplying and fixing rolling shutters of approved make, made of required size M.S. laths, interlocked together through their entire length and jointed together at the end by end locks, mounted on specially designed pipe shaft with brackets, side guides and arrangements for inside and outside locking with push and pull operation complete, including the cost of providing and fixing necessary 27.5 cm long wire springs manufactured from high tensile steel wire of adequate strength conforming to IS: 4454 - part 1 and M.S. top cover of required thickness for rolling shutters. 80x0.90 mm M.S. laths with 0.90 mm thick top cover | M2 | 88
3.52 | Dismantling steel work in single/built-up sections including dismembering and stacking within 50 metres lead | KG | 1200
3.53 | Demolishing R.C.C. work manually/by mechanical means including stacking of steel bars and disposal of unserviceable material with in 50 met res lead as per direction of Engineer-in-charge | M3 | 4
3.54 | Providing, fabricating and supplying and fixing panels of aluminium composite panel cladding in pan shape in metalic colour of approved shades made out of 4mm thick aluminium composite panel material consisting of 3mm thick FR grade mineral core sandwiched between two Aluminium sheets (each 0.5mm thick). The aluminium composite panel cladding sheet shall be coil coated, with Kynar 500 based PVDF / Lumiflon based fluoropolymer resin coating of approved colour and shade on face # 1 and polymer (Service) coating on face # 2 as specified using stainless steel screws, nuts, bolts, washers, cleats, weather silicone sealant, backer rods etc. | M2 | 20
3.55 | Providing and fixing bright finished 100 mm mortice lock with 6 levers without pair of handles of approved quality for aluminium door, with necessary screws etc complete as per direction of Engineer- in-charge. | EA | 12
3.56 | Providing & fixing H-type SS pair of handle of size 300mm | EA | 16
3.57 | Providing and fixing aluminium die cast body tubular type universal hydraulic door closer (having brand logo with ISI, IS : 3564, embossed on the body, door weight upto 35 kg and door width upto 700 mm) with necessary accessories and screws etc. complete. | EA | 12
3.58 | Providing and fixing ISI marked oxidised M.S. pressed butt hinges with necessary screws etc. complete.(In case of welding , hire charges for welding set will be paid extra) 125x65x2.12 mm., | EA | 60
3.59 | Providing and fixing aluminium Handle for RHS/LHS aluminium windows of similar finish as for window including cleats, screws etc complete | EA | 8
3.6 | Providing and fixing stainless steel tower bolts with necessary screws etc. complete. 200 mm | EA | 20
3.61 | Providing & fixing stainless steel Door stopper with necessary screws etc. complete. Twin rubber stopper. | EA | 20
3.62 | Supplying and Fixing of Flood light of philips Out door type BVP161 30 watt LED street light fittings of Philips including fixing clamp ,accessories like clamps, bolt, nut etc with testing and commissioningin all respect. | EA | 16
3.63 | Providing and laying Ceramic glazed floor tiles of size 300x300 mm (thickness to be specified by the manufacturer) of 1st quality conforming to IS : 15622 of approved make in colours such as White, Ivory, Grey, Fume Red Brown, laid on 20 mm thick cement mortar 1:4 (1 Cement : 4 Coarse sand), jointing with grey cement slurry @ 3.3kg/sqm including pointing the joints with white cement and matching pigment etc., complete. | M2 | 64
3.64 | Providing and fixing Ist quality ceramic glazed wall tiles conforming to IS : 15622 (thickness to be specified by the manufacturer ) of approved make in all shades of any size as approved by Engineer-in-Charge, in skirting, risers of steps and dados over 12 mm thick bed of cement Mortar 1:3 (1 cement : 3 coarse sand) and jointing with grey cement slurry @ 3.3kg per sqm including pointing in white cement mixed with pigment of matching shade complete. Designer Tiles | M2 | 160
3.65 | Providing and fixing white vitreous china flat back or half stall urinal of size 580x380x350 mm with white PVC automatic flushing cistern, with fittings, standard size C.P. brass flush pipe, spreaders with unions and clamps (all in C.P. brass) with waste fitting as per IS:2556 C.I. trap with outlet grating and other couplings in C.P. brass including painting of fittings and cutting and making good the walls and floors wherever required. a) Single half stall urinals with 5 litres P.V.C. automatic flushing cistern. Make: Hindwire(CORTO-60023,Flatback Eureka- 60020),Parryware(Niagara N-C0579), Cera (Capriana-S4020112) | EA | 8
3.66 | Providing and fixing white vitreous china pedestal type Europen water closet (make:Hindwire(), parryware, Cera) with seat confirming to the IS-7231 with all fittings & fixtures complete including cutting and making good the walls and floors wherever required.WC pan with ISI marked white solid plastic seat & lidheavy duty. Make: Hindware (Slick-20011), Parryware (Elite EWC set-C0297/C0278),Cera (Conventional-S1053101) | EA | 8
3.67 | Providing and fixing PVC low level flushing cistern with manually controlled device (handle lever) conforming to IS-7231 with all fittings and fixtures complete. 10 Ltr. Capacity-White . Make: Parryware(Slimline Economy-E8090), Hindware (Sleek Fresh-510218), Cera (Ciena premium-B1010102) | EA | 8
3.68 | Providing and fixing PVC waste Flexible pipe 32mm dia for sink or wash basin including PVC waste fittings complete as directed by EIC. | EA | 8
3.69 | Providing and fixing Vitreous china Urinal partition of standard design and required color using screws etc complete as directed by EIC. Make:Parryware (Partition Plate-C0571) or Equivalent | EA | 8
3.7 | Providing and fixing washbasin with C.I. brackets, 15mm CP brass pillar taps, 32mm CP brass waste of standard pattern, including painting of fittings and brackets, cutting and making good the walls wherever required : Oval type washbasin for mounting under the counter Waste coupling : Parko/Volga Bottle Trap: Parko/Volga with a 15 mm C.P. brass pillar tap. Make: Cera (CADAL-S2040121), Hindware (Compact-10004), Parryware (Cascade classic-C0476, Flair-C0477) | EA | 8
3.71 | Providing and installation heavy duty Health Faucet including PVC Connector of approved make with ISI mark as directed by EIC. (Make- HINDWARE (F160110),CERA (F8030110AB),PARRYWARE (Pluto-E8384A1) | EA | 8
3.72 | Providing and fixing 31 mm dia heavy duty CP Bottle trap matching with the existing if any as directed.(Make- JAQUAR, HINDWARE, CERA,PARRYWARE) | EA | 8
3.73 | Providing and fixing heavy duty CP pillar cock - Pressmatic type to wash basin size 15mm of approved ISI make as directed. Make :HINDWARE (F400001),CERA(F1013111),PARRYWARE(G4702A1) | EA | 8
3.74 | Providing and fixing Chlorinated Polyvinyl Chloride (CPVC) pipes, having thermal stability for hot & cold water supply, including all CPVC plain & brass threaded fittings, i/c fixing the pipe with clamps at 1.00 m spacing. This includes jointing of pipes & fittings with one step CPVC solvent cement and the cost of cutting chases and making good the same including testing of joints complete as per direction of Engineer in Charge. Concealed work, including cutting chases and making good the walls etc. 15 mm nominal outer dia Pipes . Make: astral/prince/supreme | M | 200
3.75 | Providing and fixing Chlorinated Polyvinyl Chloride (CPVC) pipes 25mm dia, having thermal stability for hot & cold water supply including all CPVC plain & brass threaded fittings This includes jointing of pipes & fittings with one step CPVC solvent cement ,trenching ,refilling & testing of joints complete as per direction of Engineer in Charge. External work 25 mm nominal outer dia Pipes. Make: astral/prince/supreme | M | 400
3.76 | Providing and fixing heavy duty CP concealed two way bib cock size 12mm dia. Of approved make with ISI mark as directed. Make : HINDWARE (F690005), CERA (F1013163), PARRYWARE (G471ZA1) | EA | 8
3.77 | Providing and fixing 75 mm dia PVC pipe of approved make with necessary bends, unions, tees, clamps etc. complete as per specifications and as directed by Engineer Incharge. The rates shall be inclusive of providing chase for concealed piping wherever required and making the surface complete.Make: astral/prince/supreme | M | 200
3.78 | Providing and fixing 100 mm dia PVC pipe of approved make with necessary bends, unions, tees, clamps etc. complete as per specifications and as directed by Engineer Incharge. The rates shall be inclusive of providing chase for concealed piping wherever required and making the surface complete .Make: astral/prince/supreme | M | 200
3.79 | Providing and fixing unplasticised P.V.C. connection pipe with brass unions: 45 cm length-15 mm nominal bore | EA | 16
3.8 | Providing and fixing CP Jali for nahni trap as directed of size 100mm dia as directed by EIC. | EA | 16
3.81 | Providing stone ware gully traps of 9"x9" size as directed by EIC. | EA | 8
3.82 | Providing and fixing 25 mm Ball valve including all tools and tackles directed by EIC. | EA | 4
3.83 | Providing and fixing PTMT towel rail complete with brackets fixed to. wooden cleats with CP brass screws with concealed¦ fitings arrange ment of approved quality and colour. 600 mm long towel rail with total length of 645 mm, width 78 mm and effective height of 88 mm, weighing not less than 190 gms. Make: Hindware (F880005), Cera (F5013104CH), Parryware (T6901A1) | EA | 8
3.84 | Providing and fixing 100 x 80mm PVC deep seal Nahani Trap of insect proof type with PVC heavy grating and frame as directed by EIC. | EA | 16
3.85 | Providing and fixing of Angle cock of approved make, including all tools and tackles as directed by EIC.Make: Hindware (F440005), Cera (F2013201), Parryware (G3107A1) | EA | 24
3.86 | Providing and fixing Stop cock of size 20 mm dia. Including all tools and tackles as dircted by EIC. | EA | 8
3.87 | Providing, erecting & Fixing of 1000 liter capacity Sintex water tank with all fixtures like inlet / outlet / overflow float valves etc. complete as directed including transporting to site and along with Scaffolding and Supplying all the Materials, Tools, Tackles & Labors for replacing approved Sintex Over Head 1000 Liter. Water Tank & C.I. lockable Over Head Water Tank Covers etc. Scaffolding/Crane to lift the tank at any height shall be under Agency Scope" | Ltr | 4000
3.88 | Supplying Installation, lowering, commissioning & testing of KSB make submersible pump to be lowered in 100 mm dia casing pipe complete with submersible Motor of 1.50 HP suitable for operation on 400/415 Volt Single phase 50 cycle with following performance: A) Discharge: 0.56 Ltrs./Second. B) Max. Head: 73.00 M. C) RPM: 2900. D) Head discharge: 39.00 to 98.00 M. E) Volt: 220 | EA | 4
3.89 | Providing and fixing single phase starter for 1.50 HP submersible pump/motor including making connection complete. | EA | 4
3.9 | Boring with 125 mm dia casing pipe for hand pump/ tube well in all soils except ordinary hard rocks requiring blasting including removing the casing pipe after the hand pipe/tube well is lowered and tested : Beyond 30 m depth. | M | 400
3.91 | Supplying, assembling, lowering and fixing in vertical position in bore well, unplasticized PVC medium well casing (CM) pipe of required dia, conforming to IS: 12818, including required hire and labour charges, fittings & accessories etc. all complete, for all depths, as per direction of Engineer -in-charge. | M | 400
3.92 | Making plinth protection 100 mm thick of cement concrete 1:3:6 (1 cement : 3 coarse sand (zone-III) : 6 graded stone aggregate 20 mm nominal size) over well rammed and compacted soil including finishing with cement punning as directed by EIC. | M2 | 300
4 | PTR Foundation |  | 0
4.1 | Earth work in excavation in ordinary soil,soft/weathered rock by mechanical (Hydraulic excavator) /manual means in foundation, trenches or drains including vegetation removal, dressing of sides and ramming of bottoms, making slope or step cut as advised by engineer in charge, lift from 1.5 m to 3.0 m, including getting out the excavated soil, back filling layer of 230-300 mm in depth, compacting and disposal of surplus excavated soil as directed, within a lead of 50 m. as per direction of Engineer-in-charge. | M3 | 780
4.2 | Excavation in all types of hard rock with mechanical equipment rock breaker including all necessary permissions, vegetation removal, depositing / stacking of all materials, removal of vegetation, transporting of surplus excavated material for backfilling or stacking or spreading or removal of surplus excavated earth to the designated place within a lead of 50m as per direction of Engineer-in-charge for all depths. | M3 | 420
4.3 | Filling available earth (excluding rock)in trenches, plinth, sides of foundations etc. in layers not exceeding 30 cm in depth: consolidating each deposited layer by ramming watering, lead up to 50 m and lift upto 1.5m as per direction of Engineer-in-charge. | M3 | 420
4.4 | Providing and laying in position cement concrete of specified grade excluding the cost of centring and shuttering- All work upto plinth level: 1:3:6 (1 cement : 3 coarse sand (zone-III) : 6 graded stone aggregate 20 mm nominal size ) as directed by EIC. | M3 | 60
4.5 | Centring and shuttering including struttting , propping etc.and removal of form with proper finishing for : Walls (any thickness) including attached plaster, buttresses, plinth and string courses etc as directed by EIC. | M2 | 2160
4.6 | Steel reinforcement for R.C.C. work including Shifting, straightening, cutting, bending, placing in position and binding all complete upto plinth level. Cold twisted bars / Thermo-Mechanically Treated bars of approved make as directed by EIC. | KG | 23400
4.7 | Supply ,fabrication and Laying of Rail | KG | 7800
4.8 | Installation& Fabrication of GI Channel | Kg | 7800
4.9 | Structural steel work in single section, fixed with or without connecting plate including cutting, hoisting, fixing in position and applying a priming coat of approved steel primer all complete. | Kg | 5400
4.1 | Supplying, filling, spreading & levelling gravels of size range 40 mm to 60 mm gravels in the swith yard and other areas in required thickness, for all leads & lifts, all complete as per direction of Engineer-in-charge. | M3 | 420
4.11 | Reinforced cement concrete work in beams, suspended floors, roofs having slope up to 15° landings, balconies, shelves, chajjas, lintels, bands, plain window sills, staircases and spiral stair cases above plinth level up to floor five level, excluding the cost of centering, shuttering and reinforcement, with 1:1.5:3 (1 cement : 1.5 coarse sand (zone-III) : 3 graded stone aggregate 20 mm nominal size) as directed by EIC. | M3 | 420
4.12 | Supply & Installation of Hard Barricading with zebra | M | 720
5 | FIRE WALL (2 No.s) |  | 0
5.1 | Earth work in excavation in ordinary soil,soft/weathered rock by mechanical (Hydraulic excavator) /manual means in foundation, trenches or drains including vegetation removal, dressing of sides and ramming of bottoms, making slope or step cut as advised by engineer in charge, lift from 1.5 m to 3.0 m, including getting out the excavated soil, back filling layer of 230-300 mm in depth, compacting and disposal of surplus excavated soil as directed, within a lead of 50 m. as per direction of Engineer-in-charge. | Cum | 344
5.2 | Excavation in all types of hard rock with mechanical equipment rock breaker including all necessary permissions, vegetation removal, depositing / stacking of all materials, removal of vegetation, transporting of surplus excavated material for backfilling or stacking or spreading or removal of surplus excavated earth to the designated place within a lead of 50m as per direction of Engineer-in-charge for all depths. | Cum | 88
5.3 | Filling available earth (excluding rock)in trenches, plinth, sides of foundations etc. in layers not exceeding 30 cm in depth: consolidating each deposited layer by ramming watering, lead up to 50 m and lift upto 1.5m as per direction of Engineer-in-charge. | Cum | 120
5.4 | Providing and laying in position cement concrete of specified grade excluding the cost of centring and shuttering- All work upto plinth level: 1:3:6 (1 cement : 3 coarse sand (zone-III) : 6 graded stone aggregate 20 mm nominal size ) as directed by EIC. | Cum | 24
5.5 | Centring and shuttering including struttting , propping etc.and removal of form with proper finishing for : Walls (any thickness) including attached plaster, buttresses, plinth and string courses etc as directed by EIC. | Sqm | 640
5.6 | Steel reinforcement for R.C.C. work including Shifting, straightening, cutting, bending, placing in position and binding all complete upto plinth level. Cold twisted bars / Thermo-Mechanically Treated bars of approved make as directed by EIC. | Kg | 13200
5.7 | Brick work with first class fly ash bricks in substructure upto plinth level in all shapes and sizes in : Cement mortar 1:6 (1 cement : 6 coarse sand) as directed by EIC. | Cum | 120
5.8 | 12 mm cement plaster of mix: 1:4 (1 cement : 4 coarse sand). | Sqm | 880
5.9 | Reinforced cement concrete work in beams, suspended floors, roofs having slope up to 15° landings, balconies, shelves, chajjas, lintels, bands, plain window sills, staircases and spiral stair cases above plinth level up to floor five level, excluding the cost of centering, shuttering and reinforcement, with 1:1.5:3 (1 cement : 1.5 coarse sand (zone-III) : 3 graded stone aggregate 20 mm nominal size) as directed by EIC. | Cum | 120
6 | RCC CABLE TRENCH (200 MTR) |  | 0
6.1 | Earth work in excavation in ordinary soil,soft/weathered rock by mechanical (Hydraulic excavator) /manual means in foundation, trenches or drains including dressing of sides and ramming of bottoms, lift upto 1.5 m, including vegetation removal, getting out the excavated soil, back filling layer of 230-300 mm in depth, compacting and disposal of surplus excavated soil as directed, within a lead of 50 mas per direction of Engineer-in-charge. | Cum | 2760
6.2 | Supplying and filling in plinth with River sand under floors including, watering, ramming, consolidating and dressing complete. | Cum | 184
6.3 | Providing and laying in position cement concrete of specified grade excluding the cost of centring and shuttering- All work upto plinth level: 1:3:6 (1 cement : 3 coarse sand (zone-III) : 6 graded stone aggregate 20 mm nominal size ) as directed by EIC. | Cum | 184
6.4 | Providing and laying in position specified grade of reinforced cement concrete excluding the cost of centring, shuttering and reinforcement- All work upto plinth level 1:1.5:3 (1 cement: 1.5 coarse sand (zone-III) : 3 graded stone aggregate 20 mm nominal size) as directed by EIC. | Cum | 368
6.5 | Providing and laying in position specified grade of reinforced cement concrete excluding the cost of centring, shuttering and reinforcement- All work upto plinth level 1:1.5:3 (1 cement: 1.5 coarse sand (zone-III) : 3 graded stone aggregate 20 mm nominal size) as directed by EIC. | Cum | 336
6.6 | Centring and shuttering including struttting , propping etc.and removal of form with proper finishing for : Walls (any thickness) including attached plaster, buttresses, plinth and string courses etc as directed by EIC. | M2 | 4480
6.7 | Steel reinforcement for R.C.C. work including Shifting, straightening, cutting, bending, placing in position and binding all complete upto plinth level. Cold twisted bars / Thermo-Mechanically Treated bars of approved make as directed by EIC. | Kg | 79312
6.8 | Providing and fixing precast reinforced concrete cable trench covers, drain covers, fencing post, etc. of class M25 concrete w/c 0.5 (max) leaving cut-outs/ pockets, placing of inserts/ embedments,etc.,complete all as per drawing including shuttering, vibrating, machine mixing, providing lifting arrangements, placing inserts curing handling, transporting, etc. complete but excluding the cost of providing reinforcement, inserts / embedments, with 30 mm downgraded aggregates as directed by EIC. (Cement consumption 7.9 Bag/M3) | Cum | 96
6.9 | Structural steel work in single section, fixed with or without connecting plate including cutting, hoisting, fixing in position and applying a priming coat of approved steel primer all complete. | Kg | 42416
7 | ROAD WORK (60 MTR) |  | 0
7.1 | Earth work in excavation by mechanical means (Hydraulic excavator) /manual means in foundation trenches or drains (not exceeding 1.5 m in width or 10 sqm on plan), including dressing of sides and ramming ofbottoms, lift upto 1.5 m, including getting out the excavated soil and disposal of surplus excavated soil as directed, within a lead of 50 m. - All kinds of soil | CUM | 288
7.2 | Preparation and consolidation of subgrade with power road roller of 8 to 12 tonne capacity after excavating earth to an average of 22.5 cm depth, dressing to camber and consolidating with road roller i/c making good the undulations etc. and re-rolling the sub grade and disposal of surplus earth lead upto 50 metres. | M2 | 1440
7.3 | Supplying and levelling at site. Good earth | CUM | 288
7.4 | Construction of granular sub-base by providing close graded Material conforming to specifications, mixing in a mechanical mix plant at OMC, carriage of mixed material by tippers to work site, for all leads & lifts, spreading in uniform layers of specified thickness with motor grader on prepared surface and compacting with vibratory power roller to achieve the desired density, complete as per specifications and directions of Engineer-in-Charge. With material conforming to Grade-II (size range 53 mm to 0.075 mm ) having CBR Value-25 | CUM | 288
7.5 | Providing and laying in position cement concrete of specified grade excluding the cost of centring and shuttering- All work upto plinth level : 1:1.5:3 (1cement : 1.5 coarse sand (zone-III) :3 graded stone aggregate 20 mm nominal size as directed by EIC. | CUM | 216
8 | Chainlink Fencing of Switchyard (Length- 200Mtr) |  | 0
8.1 | Earth work in excavation by mechanical means (Hydraulic excavator) /manual means in foundation trenches or drains (not exceeding 1.5 m in width or 10 sqm on plan), including dressing of sides and ramming ofbottoms, lift upto 1.5 m, including getting out the excavated soil and disposal of surplus excavated soil as directed, within a lead of 50 m. - All kinds of soil | M3 | 108
8.2 | Clearing jungle including uprooting of rank vegetation, grass, brush wood, trees and saplings of girth upto 30 cm measured at a height of 1m above ground level and removal of rubbish upto a distance of 50 moutside of periphery of the area cleared. | M2 | 9600
8.3 | Providing and laying in position cement concrete of specified grade excluding the cost of centring and shuttering- All work upto plinth level: 1:3:6 (1 cement : 3 coarse sand (zone-III) : 6 graded stoneaggregate 20 mm nominal size ) | M3 | 24
8.4 | 12 mm cement plaster of mix: 1:4 (1 cement : 4 coarse sand). | M2 | 680
8.5 | Finishing walls with Premium Acrylic Smooth exterior weather coat paint with Silicone additives of required shade New work (Two or more coats applied @ 1.43 ltr/10 sqm over and including priming coat of exterior primer applied @ 2.20kg/ 10 sqm) | M2 | 680
8.6 | Painting with synthetic enamel paint of approved brand and manufacture to give an even shade: Two or more coats on new work. | M2 | 2160
8.7 | Providing all material and constructing brick masonry 230mm. thick and above upto plinth in cement mortar (1:4) using approved quality class 50 conforming to IS:3102 table moulded bricks, including leaving inserts / pockets steel scaffolding, curing, raking joints, etc. | M3 | 120
8.8 | Structural steel work in single section, fixed with or without connecting plate including cutting, hoisting, fixing in position and applying a priming coat of approved steel primer all complete. | KG | 16000
8.9 | Providing and fixing galvanized steel chain link fencing with 80x80 mm mesh size, 2.5 mm dia mesh wire conforming to IS:2721, MS stirrups wire 2.5 mm dia with tying wire 1.6 mm dia mild steel including providing 25 mm x 4.75 mm MS stretcher bars, eye bolt strainers, ring nuts, hair pins, staples of 3.5 mm wire, cleats of MS angle 75 x 60 x 6 mm, MS droppers 25 mm x 4.75 mm with 38 mm x 4.85 mm half round staples etc., completed as per drawings and specified as directed. (Flat, angle etc will be paid separately). | M2 | 1440
8.1 | Centring and shuttering including struttting , propping etc.and removal of form with proper finishing for : Columns, Pillars, Piers, Abutments, Posts and Struts as directed by EIC. | M2 | 60
9 | Compound Wall (100Mtr) for Area- |  | 0
9.1 | Earth work in excavation in ordinary soil,soft/weathered rock by mechanical (Hydraulic excavator) /manual means in foundation, trenches or drains including dressing of sides and ramming of bottoms, lift upto 1.5 m, including vegetation removal, getting out the excavated soil, back filling layer of 230-300 mm in depth, compacting and disposal of surplus excavated soil as directed, within a lead of 50 mas per direction of Engineer-in-charge. | M3 | 244.572
9.2 | Filling available earth (excluding rock)in trenches, plinth, sides of foundations etc. in layers not exceeding 30 cm in depth: consolidating each deposited layer by ramming watering, lead up to 50 m and lift upto 1.5m as per direction of Engineer-in-charge. | M3 | 244.572
9.3 | Clearing vegetation including uprooting of rank vegetation, grass, brush wood, trees and saplings of girth upto 30 cm measured at a height of 1m above ground level and removal of same upto a distance of 50 m outside of periphery of the area cleared as per direction of Engineer-in-charge. | M2 | 1567.56
9.4 | Providing and laying in position cement concrete of specified grade excluding the cost of centring and shuttering- All work upto plinth level: 1:2:4 (1cement : 2 coarse sand (zone-III) :4 graded stone aggregate 20mm nominal size as directed by EIC. | M3 | 30.852
9.5 | Providing and laying in position cement concrete of specified grade excluding the cost of centring and shuttering- All work upto plinth level: 1:4:8 (1 cement : 4 coarse sand (zone-III) : 8 graded stone aggregate 20 mm nominal size ) as directed by EIC. | M3 | 29.28
9.6 | Reinforced cement concrete work in walls (any thickness), including attached pilasters, buttresses, plinth and string courses, fillets, columns, pillars, piers, abutments, posts and struts etc. upto floor five level excluding cost of centring, shuttering and reinforcement: a) 1:1.5:3 (1 cement: 1.5 coarse sand (zone-III) : 3 graded stone aggregate 20 mm nominal size) as directed by EIC. | M3 | 107.968
9.7 | Reinforced cement concrete work in beams, suspended floors, roofs having slope up to 15° landings, balconies, shelves, chajjas, lintels, bands, plain window sills, staircases and spiral stair cases above plinth level up to floor five level, excluding the cost of centering, shuttering and reinforcement, with 1:1.5:3 (1 cement : 1.5 coarse sand (zone-III) : 3 graded stone aggregate 20 mm nominal size) as directed by EIC. | M3 | 26.244
9.8 | Centring and shuttering including struttting ,propping etc.and removal of form with propper finishing for : Foundations , footings , bases of columns etc for mass concrete as directed by EIC. | M2 | 267.82
9.9 | Centring and shuttering including struttting , propping etc.and removal of form with proper finishing for : Columns, Pillars, Piers, Abutments, Posts and Struts as directed by EIC. | M2 | 562.32
9.1 | Steel reinforcement for R.C.C. work including Shifting, straightening, cutting, bending, placing in position and binding all complete upto plinth level. Cold twisted bars / Thermo-Mechanically Treated bars of approved make as directed by EIC. | Kg | 13269.42
9.11 | Steel reinforcement for R.C.C. work including Shifting, straightening, cutting, bending, placing in position and binding all complete above plinth level. Cold twisted bars / Thermo-Mechanically Treated bars of approved make as directed by EIC. | Kg | 3455.46
9.12 | Brick work with first class fly ash bricks in superstructure above plinth level up to floor V level in all shapes and sizes in : Cement mortar 1:6 (1 cement : 6 coarse sand) as directed by EIC. | M3 | 146.792
9.13 | Providing and fixing punched tape concertina coil (6 kg) 560mm dia after streching to be fixed on existing Y angle post over fencing / boundary wall streched upto 6mts. opening to be fixed with rivets, C-clips with all necessary arrangment, scaffolding complete in all respect with all lead & lift as directed by Engineer in Charge. | M | 577.32
9.14 | 12 mm cement plaster of mix: 1:4 (1 cement : 4 coarse sand). | M2 | 994.144
9.15 | Providing 18mm C.P. in two coats underlayer 12mm C.P. 1:4 and top layer 6mm thick C.P. 1:4 finished even and smooth on masonry walls includingracking out joints, scrapping and cleaning the surface and finishing the plastered surface smooth to proper plumbs and levels and providing grooves as shown in the drawing including cost of all materials, labour,conveyance, loading and unloading, royalty, scaffolding, watering, curing, sundries, tools and plants, etc., complete excluding GST as per the direction of the Engineer-in-charge. | M2 | 1112.044
9.16 | Finishing walls with Premium Acrylic Smooth exterior weather coat paint with Silicone additives of required shade New work (Two or more coats applied @ 1.43 ltr/10 sqm over and including priming coat of exterior primer applied @ 2.20kg/ 10 sqm) | M2 | 2106.188
9.17 | Painting with synthetic enamel paint of approved brand and manufacture to give an even shade: Two or more coats on new work. | M2 | 482.072
9.18 | Demolishing brick work manually/mechanical means including stackingof serviceable material and disposal of unserviceable material within50 metres lead as per direction of Engineer-in-charge. In cementmortar | M2 | 223.872
9.19 | Steel work in built up hollow sections in Trusses, gates, gratings etc. including cutting, hoisting, fixing in position and applying a priming coat of approved steel primer, welded and bolted including MS plates of all sizes, bolt of all sizes, special shaped washers etc. complete as directed by EIC. Hot finished welded type tubes. | Kg | 914.452
9.2 | Providing and fixing galvanized steel chain link fencing with 80x80 mm mesh size, 2.5 mm dia mesh wire conforming to IS:2721, MS stirrups wire 2.5 mm dia with tying wire 1.6 mm dia mild steel including providing 25 mm x 4.75 mm MS stretcher bars, eye bolt strainers, ring nuts, hair pins, staples of 3.5 mm wire, cleats of MS angle 75 x 60 x 6 mm, MS droppers 25 mm x 4.75 mm with 38 mm x 4.85 mm half round staples etc., completed as per drawings and specified as directed. (Flat, angle etc will be paid separately). | M2 | 301.92
9.21 | Providing and fixing ISI marked oxidised M.S. pressed butt hinges with necessary screws etc. complete as directed by EIC.(In case of welding , hire charges for welding set will be paid extra) 125x65x2.12 mm. Make: Godrej/ Dorma/ Doorset/Hettich or Equivalent. | EA | 48
9.22 | Providing and fixing ISI marked oxidised M.S. Aldrop with nuts and screws etc. complete as directed by EIC. 250x16mmMake: Godrej/ Dorma/ Doorset/Hettich or Equivalent. | EA | 16
9.23 | Structural steel work in single section, fixed with or without connecting plate including cutting, hoisting, fixing in position and applying a priming coat of approved steel primer all complete. | Kg | 7378.512
9.24 | Providing and fixing reinforced barbed wire tape (RBT) (2.6mm) thick single wire along the boudary wall / fencing on angle iron post with all necessary fitting such as welding of nuts, bolts, clips, TSP & labour etc.complete (Cost of angle iron post or any steel member shall be paid seperately) | M | 1731.96
9.25 | Supply and installing barbed wire including Stretching barbed wire (SINGLE row ) on angle posts including fixing of split pins etc. at any height. (Barbed wire shall shall be procurred by the contractor at his cost) | M | 2309.28
9.26 | Applying priming coat: With ready mixed red oxide zinc chromate primer of approved brand and manufacture on steel galvanised iron/steel works. | M2 | 301.92
9.27 | Demolishing cement concrete manually/ by mechanical means including disposal of material within 50 metres lead as per direction of Engineer-in-charge. Nominal concrete 1:4:8 or leaner mix (i/c equivalent design mix) | M3 | 3.136
9.28 | Prunning the branches of tree as required including arrangement of ladder, axe, saw etc to complete the job including removing of vegetation from site to the dumping yard upto any lead and lift. | EA | 32
9.29 | Centering and shuttering including strutting, propping etc. and removal of form for with proper finishing : Lintels, beams, plinth beams, girders, bressumers and cantilevers as directed by EIC. | M2 | 337.72
9.3 | Brick work with first class fly ash bricks in substructure upto plinth level in all shapes and sizes in : Cement mortar 1:6 (1 cement : 6 coarse sand) as directed by EIC. | M3 | 14.012
9.31 | Providing on hire JCB with fuel, operator and carrying out work as directed( one shift is of 8 hrs) | Sfift | 8
9.32 | Dewatering at locations of water logged areas like cable trenches, taxi track, floors etc. using required pump and motor irrespective of source of incoming water including all T&P, labour , etc. complete. (The unit of per day is meant for 8 hours and it shall be paid judicially on pro-rata basis depending upon the quantum and duration of job but not less than 0.25 day) | Day | 20
10 | BOT AND NIFPS FOUNDATION |  | 0
10.1 | Earth work in excavation in ordinary soil,soft/weathered rock by mechanical (Hydraulic excavator) /manual means in foundation, trenches or drains including vegetation removal, dressing of sides and ramming of bottoms, making slope or step cut as advised by engineer in charge, lift from 1.5 m to 3.0 m, including getting out the excavated soil, back filling layer of 230-300 mm in depth, compacting and disposal of surplus excavated soil as directed, within a lead of 50 m. as per direction of Engineer-in-charge. | M3 | 144
10.2 | Excavation in all types of hard rock with mechanical equipment rock breaker including all necessary permissions, vegetation removal, depositing / stacking of all materials, removal of vegetation, transporting of surplus excavated material for backfilling or stacking or spreading or removal of surplus excavated earth to the designated place within a lead of 50m as per direction of Engineer-in-charge for all depths. | M3 | 73.4648
10.3 | Filling available earth (excluding rock)in trenches, plinth, sides of foundations etc. in layers not exceeding 30 cm in depth: consolidating each deposited layer by ramming watering, lead up to 50 m and lift upto 1.5m as per direction of Engineer-in-charge. | M3 | 80
10.4 | Providing and laying in position cement concrete of specified grade excluding the cost of centring and shuttering- All work upto plinth level: 1:3:6 (1 cement : 3 coarse sand (zone-III) : 6 graded stone aggregate 20 mm nominal size ) as directed by EIC. | M3 | 7.992
10.5 | Centring and shuttering including struttting , propping etc.and removal of form with proper finishing for : Walls (any thickness) including attached plaster, buttresses, plinth and string courses etc as directed by EIC. | M2 | 400
10.6 | Steel reinforcement for R.C.C. work including Shifting, straightening, cutting, bending, placing in position and binding all complete upto plinth level. Cold twisted bars / Thermo-Mechanically Treated bars of approved make as directed by EIC. | KG | 6400
10.7 | Providing and laying in position specified grade of reinforced cement concrete excluding the cost of centring, shuttering and reinforcement- All work upto plinth level 1:2:4 (1cement : 2 coarse sand (zone-III) :4 graded stone aggregate 20 mm nominal size as directed by EIC. | M3 | 23.4465
10.8 | Reinforced cement concrete work in beams, suspended floors, roofs having slope up to 15° landings, balconies, shelves, chajjas, lintels, bands, plain window sills, staircases and spiral stair cases above plinth level up to floor five level, excluding the cost of centering, shuttering and reinforcement, with 1:1.5:3 (1 cement : 1.5 coarse sand (zone-III) : 3 graded stone aggregate 20 mm nominal size) as directed by EIC. | M3 | 60.5385
10.9 | Structural steel work riveted, bolted or welded in built up sections, trusses and framed work including cutting, hoisting, fixing inposition and applying a priming coat of approved steel primer all complete | KG | 80
10.1 | Sply & Inst of Hume Pipe (upto200mm Dia) | M | 56
10.11 | Disposal of building rubbish / malba / similar unserviceable, dismantled or waste materials by mechanical means, including loading, transporting, unloading to approved municipal dumping ground (Necessary Documents/receipt challan to be provided to TPCODL) or as approved by Engineer-in-charge, beyond 50 m initial lead, for all leads including all lifts involved. | M3 | 134
11 | Area Development work with Filling for (50X40X2mtr) |  | 0
11.1 | Providing and laying in position cement concrete of specified grade excluding the cost of centring and shuttering- All work upto plinth level: 1:4:8 (1 cement : 4 coarse sand (zone-III) : 8 graded stone aggregate 20 mm nominal size ) as directed by EIC. | M3 | 600
11.2 | Supplying, filling, spreading & levelling gravels of size range 40 mm to 60 mm gravels in the swith yard and other areas in required thickness, for all leads & lifts, all complete as per direction of Engineer-in-charge. | M3 | 600
11.3 | Providing and laying 80 mm thick factory made cement concrete interlocking paver block of M-30 grade made by block making machine with strong vibratory compaction and of approved size and design / shape laid in required colour and pattern over and including 50mm thick compacted bed of course sand, filling the joints with course sand etc. all complete as per the direction of Engineer - in - charge. | M2 | 2800
11.4 | Supply of unskilled workman i/c all T&P for miscellaneous works at site as per direction of E in charge. | M3 | 800
11.5 | Supplying and filling in plinth with River sand under floors including, watering, ramming, consolidating and dressing complete. | M3 | 800
11.6 | Supplying and levelling at site. Good earth | M3 | 2400
12 | Dismantling Part |  | 0
12.1 | Dismantling of 11/13 Mtr. Joist/WPB Pole- 150X150 mm/ 160X160 mm | EA | 171
12.2 | Dismantling of 9/8 Mtr. PCC/Joist Pole | EA | 2
12.3 | Dismantling / Removal of MS Channel. from Double Pole Structure /pole | KG | 43200
12.4 | Dismantling of ACSR/AAAC 80/100 mm2 from overhead line | M | 740
12.5 | Dismantling of 3.15/5MVA 33/11kV PTR | EA | 7
12.6 | Dismantling of 12.5/8MVA 33/11kV PTR | EA | 6
12.7 | Dismantling of faulty Equipmet like CB, CT, PT , Isolator | EA | 196
12.8 | Demolishing stone rubble masonry manually/ RCC/BRICK WORK/ by mechanical means | M3 | 200
12.9 | Dismantling of 11 kV /33KV GO/AB Switch/Isolator/DD fuse/fuse set | SET | 51
12.1 | Dismantling / Removal of 11KV/33KV CRP Pannel | EA | 41
12.11 | Dismantling of all sizes(All Core and all dia) control Cable | M | 1200
12.12 | Dismantling of Lightening Arrester(LA | EA | 45
13 | Transportation |  | 0
13.1 | Transportation of various items from TPCODL store/site to other site or vice versa in TPCODL operational area - Trailer with labours as required (price per trip). Scope of work also include loading and unloading of materials heavy items like, 14 mt Rail Pole, PCC Pole, HT Panel, Transformer, Cable Drum, LT Board . Item whose loading& unloading is to be done with crane , charges for crane will be paid separately. (Full Trailer) | EA | 40
13.2 | Transportation of various items from TPCODL store/site to other site or vice versa in TPCODL operational area - Trailer per KM beyond 70KM with labours as required (price per trip). Scope of work also include loading and unloading of materials heavy items like, 14 mt Rail Pole, PCC Pole, HT Panel, Transformer, Cable Drum, LT Board . Item whose loading& unloading is to be done with crane , charges for crane will be paid separately. (Full Trailer) | EA | 20
13.3 | Transportation of various items from TPCODL store/site to other site or vice versa in TPCODL operational area - Tractor with labours as required (price per trip). Scope of work also include loading and unloading of materials heavy items like, Rail Pole, PCC Pole, HT Panel, Transformer, Cable Drum, LT Board . Item whose loading& unloading is to be done with crane , charges for crane will be paid separately. | EA | 20
13.4 | Transportation of various items from TPCODL store/site to other site or vice versa in TPCODL operational area - Tractor per KM beyond 40 KM with labours as required (price per trip). Scope of work also include loading and unloading of materials heavy items like, Rail Pole, PCC Pole, HT Panel, Transformer, Cable Drum, LT Board . Item whose loading& unloading is to be done with crane , charges for crane will be paid separately. | K.M. | 200
13.5 | Transportation of various items from TPCODL store/site to other site or vice versa in TPCODL operational area - Full body Truck with labours as required (price per trip). Scope of work also include loading and unloading of materials except heavy items like HT Panel, Transformer, Cable Drum, LT Board where loading, unloading is to be done with crane and will be paid separately (Full Truck),, | EA | 20
13.6 | Transportation of various items from TPCODL store/site to other site or vice versa in TPCODL operational area - Full Body Truck per KM beyond 40 KM with labours as required (price per trip). Scope of work also include loading and unloading of materials heavy items like, Rail Pole, PCC Pole, HT Panel, Transformer, Cable Drum, LT Board . Item whose loading& unloading is to be done with crane , charges for crane will be paid separately. | K.M. | 40
13.7 | Transportation of various items from TPCODL store/site to other site or vice versa in TPCODL operational area -Tempo (Magic, ACE,etc..) with labours as required (price per trip).Scope of work also include loading and unloading of materials except heavy items like HT Panel,Transformer, Cable Drum, LT Board where loading, unloading is to be done with crane and will be paid separately,, | EA | 20
13.8 | Transportation of various items from TPCODL store/site to other site or vice versa in TPCODL operational area - Tempo (Magic, ACE,etc..) per KM beyond 40 KM with labours as required (price per trip). Scope of work also include loading and unloading of materials heavy items like, Rail Pole, PCC Pole, HT Panel, Transformer, Cable Drum, LT Board . Item whose loading& unloading is to be done with crane , charges for crane will be paid separately. | K.M. | 40
13.9 | Transportation of various items from TPCODL store/site to other site or vice versa in TPCODL operational area - Tempo 407 with labours as required (price per trip). Scope of work also include loading and unloading of materials except heavy items like HT Panel, Transformer, Cable Drum, LT Board where loading, unloading is to be done with crane and will be paid separately,, | EA | 20
14 | RMU Civil works |  | 0
14.1 | Earth work Excavation- (upto1.5m): Earth work in excavation in ordinary soil,soft/weathered rock by mechanical (Hydraulic excavator) /manual means in foundation, trenches or drains including dressing of sides and ramming of bottoms, lift upto 1.5 m, including vegetation removal, getting out the excavated soil, back filling layer of 230-300 mm in depth, compacting and disposal of surplus excavated soil as directed, within a lead of 50 mas per direction of Engineer-in-charge. | M3 | 6
14.2 | Filling Available earth: Filling available earth (excluding rock)in trenches, plinth, sides of foundations etc. in layers not exceeding 30 cm in depth: consolidating each deposited layer by ramming watering, lead up to 50 m and lift upto 1.5m as per direction of Engineer-in-charge. | M3 | 2
14.3 | P & L 225 or 300 mmthk dry rubble soling: P & L 225 or 300 mmthk dry rubble soling :- Providing and laying 225 or 300 mm thick dry rubble soling with maximum 230mm size approved quality stones including filling gaps with small chips ramming with hand rammer etc. complete as per direction of Engineer-in-charge. | M3 | 2.5
14.4 | Clearing vegetation: Clearing vegetation including uprooting of rank vegetation, grass, brush wood, trees and saplings of girth upto 30 cm measured at a height of 1m above ground level and removal of same upto a distance of 50 m outside of periphery of the area cleared as per direction of Engineer-in-charge. | M2 | 10
14.5 | CC 1:2:4 (coarse sand)-20mm: Providing and laying in position cement concrete of specified grade excluding the cost of centring and shuttering- All work upto plinth level: 1:2:4 (1cement : 2 coarse sand (zone-III) :4 graded stone aggregate 20mm nominal size as directed by EIC. | M3 | 2.5
14.6 | RCC 1:1.5:3 upto Plinth Level: Providing and laying in position specified grade of reinforced cement concrete excluding the cost of centring, shuttering and reinforcement- All work upto plinth level 1:1.5:3 (1 cement: 1.5 coarse sand (zone-III) : 3 graded stone aggregate 20 mm nominal size) as directed by EIC. | M3 | 2.5
14.7 | Centring and Shuttering Foundations: Centring and shuttering including struttting ,propping etc.and removal of form with propper finishing for : Foundations , footings , bases of columns etc for mass concrete as directed by EIC. | M2 | 3.5
14.8 | Centring and Shuttering (Lintels, etc): Centering and shuttering including strutting, propping etc. and removal of form for with proper finishing : Lintels, beams, plinth beams, girders, bressumers and cantilevers as directed by EIC. | M2 | 5.5
14.9 | Steel reinforcement for R.C.C-upto plinth: Steel reinforcement for R.C.C. work including Shifting, straightening, cutting, bending, placing in position and binding all complete upto plinth level. Cold twisted bars / Thermo-Mechanically Treated bars of approved make as directed by EIC. | Kg | 40
14.1 | Steel reinforcement for R.C.C-above plinth: Steel reinforcement for R.C.C. work including Shifting, straightening, cutting, bending, placing in position and binding all complete upto plinth level. Cold twisted bars / Thermo-Mechanically Treated bars of approved make as directed by EIC. | Kg | 60
14.11 | B/W in CM 1:6 upto plinth: Brick work with first class fly ash bricks in substructure upto plinth level in all shapes and sizes in : Cement mortar 1:6 (1 cement : 6 coarse sand) as directed by EIC. | M3 | 7
14.12 | St. Steel, Single Section: Structural steel work in single section, fixed with or without connecting plate including cutting, hoisting, fixing in position and applying a priming coat of approved steel primer all complete,as directed by EIC. | Kg | 550
14.13 | 12 mm cement plaster(1:4)coarse sand: 12 mm cement plaster of mix: 1:4 (1 cement : 4 coarse sand) | M2 | 65
14.14 | Premium Acrylic Smooth exterior paint: Finishing walls with Premium Acrylic Smooth exterior weather coat paint with Silicone additives of required shade New work (Two or more coats applied @ 1.43 ltr/10 sqm over and including priming coat of exterior primer applied @ 2.20kg/ 10 sqm) | M2 | 20
14.15 | Synthetic Enamel Paint (New work): Painting with synthetic enamel paint of approved brand and manufacture to give an even shade: Two or more coats on new work. | M2 | 40
14.16 | GI chain link fencing 80X80 mm: Providing and fixing galvanized steel chain link fencing with 80x80 mm mesh size, 2.5 mm dia mesh wire conforming to IS:2721, MS stirrups wire 2.5 mm dia with tying wire 1.6 mm dia mild steel including providing 25 mm x 4.75 mm MS stretcher bars, eye bolt strainers, ring nuts, hair pins, staples of 3.5 mm wire, cleats of MS angle 75 x 60 x 6 mm, MS droppers 25 mm x 4.75 mm with 38 mm x 4.85 mm half round staples etc., completed as per drawings and specified as directed. (Flat, angle etc will be paid separately). | M2 | 36
15 | PSS Pile foundation
15.1 | Topo-Graphical Survey Detail Survey of lines profile plotting, spotting and marking, as per technical specification and scope of work. | EA | 4
15.2 | Geo-Technical Investigation Soil Investigation, Design and Engineering Including Report submission and approval. | EA | 4
15.3 | Earth work - Excavation Earth work in excavation in all types of soil by mechanical (Hydraulic excavator) /manual means including dewatering,dressing of sides and ramming of bottoms, including vegetation removal, getting out the excavated soil upto a lead of 50 m as per direction of Engineer-in-charge. | CUM | 40
15.4 | Filling Available Earth Filling available earth (excluding rock) in all types of work in layers not exceeding 30 cm in depth: consolidating each deposited layer by ramming watering as per direction of Engineer-in-charge. | CUM | 40
15.5 | Supplying and Levelling Good Earth Supplying and Levelling Good Earth at site in layers not exceeding 30 cm in depth: consolidating each deposited layer by ramming watering, as per direction of Engineer-in-charge. | CUM | 40
15.6 | 1200 mm dia Piles Boring with hydraulic piling rigs with power units, providing and installing cast in situ single under reamed piles of specified diameter and length below pile cap in M-30 cement concrete(cost of concrete included), to carry a safe working load not less than specified, excluding the cost of steel reinforcement but including the cost of boring with bentonite solution and the length of the pile to be embedded in pile cap etc. all complete. (Length of pile for payment shall be measured upto to the bottom of pile cap) | M | 40
15.7 | 900 mm dia Piles Boring with hydraulic piling rigs with power units, providing and installing cast in situ single under reamed piles of specified diameter and length below pile cap in M-30 cement concrete(cost of concrete included), to carry a safe working load not less than specified, excluding the cost of steel reinforcement but including the cost of boring with bentonite solution and the length of the pile to be embedded in pile cap etc. all complete. (Length of pile for payment shall be measured upto to the bottom of pile cap) | M | 40
15.8 | 600 mm dia Piles Boring with hydraulic piling rigs with power units, providing and installing cast in situ single under reamed piles of specified diameter and length below pile cap in M-30 cement concrete(cost of concrete included), to carry a safe working load not less than specified, excluding the cost of steel reinforcement but including the cost of boring with bentonite solution and the length of the pile to be embedded in pile cap etc. all complete. (Length of pile for payment shall be measured upto to the bottom of pile cap) | M | 40
15.9 | 450 mm dia Piles Boring with hydraulic piling rigs with power units, providing and installing cast in situ single under reamed piles of specified diameter and length below pile cap in M-30 cement concrete(cost of concrete included), to carry a safe working load not less than specified, excluding the cost of steel reinforcement but including the cost of boring with bentonite solution and the length of the pile to be embedded in pile cap etc. all complete. (Length of pile for payment shall be measured upto to the bottom of pile cap) | M | 40
16 | Dimolishing/Dismantling CC/RCC/Brick Masonry Demolishing RCC/cement concrete/Brick Masonry manually or by mechanical means including disposal of material within 50 metres lead as per direction of Engineer-in-charge. Demolishing stone rubble masonry manually/ RCC/BRICK WORK/ by mechanical means including stacking of serviceable material and disposal of unserviceable material within 50 metres lead as per direction of Engineer-in-charge : In cement mortar. | CUM | 40
16.1 | PCC of Grade M15 (1:2:4) Supplying, Providing and laying in position PCC of M15 Grade in ratio 1:2:4 (1 cement: 2 coarse sand (zone-III) : 4 graded stone aggregate 20 mm nominal size) grade at all levels including cost of all materials, labour, formwork, scaffolding ,stagging , Centring and shuttering etc. as directed by EIC. | CUM | 40
16.2 | RCC of M25 Grade (1:1:2) Supplying, Providing and laying in position RCC of M25 in ratio 1:1:2 (1 cement: 1 coarse sand (zone-III) : 2graded stone aggregate 20 mm nominal size) grade for super-structure or substructure at all levels including cost of all materials, labour, formwork, scaffolding ,stagging , Centring and shuttering providing necessary admixture but excluding the cost of reinforcement,inserts etc. as directed by EIC. | CUM | 40
16.3 | RCC of M30 Grade Supplying, Providing and laying in position RCC of M30 grade with 20mm downgraded coarse aggregates for super-structure or substructure at all levels including cost of all materials, labour, formwork, scaffolding ,stagging , Centring and shuttering providing necessary admixture but excluding the cost of reinforcement,inserts etc. as directed by EIC. | CUM | 40
16.4 | Steel reinforcement for R.C.C Steel reinforcement for R.C.C. work including Shifting, straightening, cutting, bending, placing in position and binding all complete including supply of binding wire. Cold twisted bars / Thermo-Mechanically Treated bars of approved make as directed by EIC and as per approved design. | TON | 40
16.5 | Supply and installation of MS liner Supply and installation of MS liner of 6mm thickness including Loading/Unloading/Transportation/Fabrication and Installation as per approved drawing and as per instruction of engineer in charge. | TON | 4
16.6 | Shoring Shoring using timber material at all depth required in wet or special locations with supply of all materials including labour cost | M2 | 20
17 | Mandatory Spares for 33 kV & 11 kV Indoor VCB Panels
a | For 33 kV
17.1 | Complete 33 kV VCB with Trolley | EA | 4
17.2 | 33 kV VCB Interrupter bottles for same make of VCB | EA | 12
17.3 | Tripping Coil | EA | 8
17.4 | Closing Coil | EA | 8
17.5 | Set of spring charging limit switches | EA | 16
17.6 | 33 kV CT set for feeder | EA | 4
17.7 | 33 kV CT set for PTR | SET | 4
17.8 | 33 kV PT set | SET | 4
b | For 11 kV |  | 0
17.9 | Complete 11 kV VCB with Trolley for PTR Incomer | EA | 4
17.1 | Complete 11 kV VCB with Trolley for 11 kv Outgoing feeder | EA | 4
17.11 | 11 kV VCB Interrupter bottles for same make of VCB | EA | 12
17.12 | Tripping Coil | EA | 8
17.13 | Closing Coil | EA | 8
17.14 | Set of spring charging limit switches | EA | 16
17.15 | 11 kV CT set for feeder | EA | 4
17.16 | 11 kV CT set for PTR | SET | 4
17.17 | 11 kV PT set | SET | 4